## FA
2022-11-22
BMED exp #
Initial solution | [10 empty] | Operating condition
Salt | 1.0M potassium formate + 1.0M potassium oxide | [9 empty] | Voltate | 30 | V
Acid | deionized water | [9 empty] | Base V | 2 | L
Base | deionized water | [9 empty] | Acid V | 1 | L
Electrolyte | 0.25M potassium oxide | [9 empty] | Others V | 1 | L
|  | From machine | [5 empty] | HPLC result | [8 empty] | pH result |  |  | Conductivity result | [8 empty] | Line volume [L] |  |  | Note
|  | Conductivity |  |  | Temperature |  |  | Formic acid | [8 empty] | KOH or LacH |  |  | Potassium oxide | [8 empty] | 1 | 1 | 2
| t | mS/cm | mS/cm | mS/cm | oC | oC | oC | Integration area |  |  | Dilution factor |  |  | Concentration (M) | [5 empty] | mS/cm | mS/cm | mS/cm | Dilution factor |  |  | Concentration [M] |  |  | Tank volume [L] |  |  |  | (Dilution factor = 1)
# of sample | h | Salt | Acid | Base | Salt | Acid | Base | Salt | Acid | Base | Salt | Acid | Base | Salt | Acid | Base | Salt | Acid | Base | Salt | Acid | Base | Salt | Acid | Base | Salt | Acid | Base | Salt | Acid | Base | A | Salt | Base
[11 empty] | 1 | 1 | 1 | -0.0009 | -0.0009 | -0.0009 | [6 empty] | 1 | 1 | 1 | -0.0013 | -0.0013 | 0.011
[11 empty] | 1 | 1 | 1 | -0.0009 | -0.0009 | -0.0009 | [6 empty] | 1 | 1 | 1 | -0.0013 | -0.0013 | 0.011
[11 empty] | 1 | 1 | 1 | -0.0009 | -0.0009 | -0.0009 | [6 empty] | 1 | 1 | 1 | -0.0013 | -0.0013 | 0.011
[11 empty] | 1 | 1 | 1 | -0.0009 | -0.0009 | -0.0009 | [6 empty] | 1 | 1 | 1 | -0.0013 | -0.0013 | 0.011
[11 empty] | 1 | 1 | 1 | -0.0009 | -0.0009 | -0.0009 | [6 empty] | 1 | 1 | 1 | -0.0013 | -0.0013 | 0.011
[11 empty] | 1 | 1 | 1 | -0.0009 | -0.0009 | -0.0009 | [6 empty] | 1 | 1 | 1 | -0.0013 | -0.0013 | 0.011
[11 empty] | 1 | 1 | 1 | -0.0009 | -0.0009 | -0.0009 | [6 empty] | 1 | 1 | 1 | -0.0013 | -0.0013 | 0.011
[33 empty] | m.w. | rate | target | required t | mol rate
[25 empty] | FA weight (g) |  |  | KOH weight (g) |  |  |  |  | g/mol | g/h | g | h | mol/h
[25 empty] | Salt | Acid | Base | Salt | Acid | Base |  | Formic acid | 46.03 | #DIV/0! | 173 | #DIV/0! | #DIV/0!
[24 empty] | 0 | -0.041427 | -0.041427 | -0.082854 | -0.072943 | -0.072943 | 1.2344 |  | KOH | 56.11 | #DIV/0! | 126 | #DIV/0! | #DIV/0!
[24 empty] | 0 | -0.041427 | -0.041427 | -0.082854 | -0.072943 | -0.072943 | 1.2344
[24 empty] | 0 | -0.041427 | -0.041427 | -0.082854 | -0.072943 | -0.072943 | 1.2344 |  |  | 0.13663 | kWh
[24 empty] | 0 | -0.041427 | -0.041427 | -0.082854 | -0.072943 | -0.072943 | 1.2344 |  |  | -3298.1711 | kWh/kg
[24 empty] | 0 | -0.041427 | -0.041427 | -0.082854 | -0.072943 | -0.072943 | 1.2344
[24 empty] | 0 | -0.041427 | -0.041427 | -0.082854 | -0.072943 | -0.072943 | 1.2344
[24 empty] | 0 | -0.041427 | -0.041427 | -0.082854 | -0.072943 | -0.072943 | 1.2344
[24 empty] | RR % | FA % |  |  | KOH %
[24 empty] | 0 | 100 | 100 | 200 | 100 | 100 | -1692.3077
[24 empty] | 0 | 100 | 100 | 200 | 100 | 100 | -1692.3077
[24 empty] | 0 | 100 | 100 | 200 | 100 | 100 | -1692.3077
[24 empty] | 0 | 100 | 100 | 200 | 100 | 100 | -1692.3077
[24 empty] | 0 | 100 | 100 | 200 | 100 | 100 | -1692.3077
[24 empty] | 0 | 100 | 100 | 200 | 100 | 100 | -1692.3077
[24 empty] | 0 | 100 | 100 | 200 | 100 | 100 | -1692.3077
[24 empty] | gmh | FA
0
[24 empty] | 0 | #DIV/0! | #DIV/0!
[24 empty] | 0 | #DIV/0! | #DIV/0!
[24 empty] | 0 | #DIV/0! | #DIV/0!
[24 empty] | 0 | #DIV/0! | #DIV/0!
[25 empty] | g/h | g/m2.h
[26 empty] | FA |  | KOH
[24 empty] | CE% | C | CE | SEC | CE | SEC
[24 empty] | 0 |  | % | kWh/kg | % | kWh/kg
[24 empty] | 0 | #N/A | #N/A | #N/A | #N/A | #N/A
[24 empty] | 0 | #N/A | #N/A | #N/A | #N/A | #N/A
[24 empty] | 0 | #N/A | #N/A | #N/A | #N/A | #N/A
[24 empty] | 0 | #N/A | #N/A | #N/A | #N/A | #N/A

## LA
2022-07-19
| BMED exp # | 29
| Initial solution | [10 empty] | Operating condition
| Salt | 1.0M Lactic acid + 2.0M potassium oxide (= 1.0M potassium lactate + 1.0M potassium oxide) | [9 empty] | Voltate | 20 | V
| Acid | deionized water | [9 empty] | Base V | 2 | L
| Base | deionized water | [9 empty] | Others V | 1 | L
| Electrolyte | 0.25M potassium oxide
|  |  | From machine | [5 empty] | HPLC result | [8 empty] | pH result |  |  | Conductivity result | [8 empty] | Line volume [L] |  |  | Note
|  |  | Conductivity |  |  | Temperature |  |  | Lactic acid | [8 empty] | KOH or LacH |  |  | Potassium oxide | [8 empty] | 0.11 | 0.15 | 0.2
|  | t | mS/cm | mS/cm | mS/cm | oC | oC | oC | Integration area |  |  | Dilution factor |  |  | Concentration (M) | [5 empty] | mS/cm | mS/cm | mS/cm | Dilution factor |  |  | Concentration [M] |  |  | Tank volume [L] |  |  |  | (Dilution factor = 1)
| # of sample | h | Salt | Acid | Base | Salt | Acid | Base | Salt | Acid | Base | Salt | Acid | Base | Salt | Acid | Base | Salt | Acid | Base | Salt | Acid | Base | Salt | Acid | Base | Salt | Acid | Base | Salt | Acid | Base | A | Salt | Base
44761.5625 | 1 | 0 | 197.6 | 0 | 2 | 23 | 23.2 | 23.8 | 19089.7094 | 11.2433 | 4.2058 | 1 | 1 | 1 | 0.94829 | -0.0056378 | -0.0059897 |  |  |  | 190.6 | 0.201 | 1.467 | 1 | 1 | 1 | 1.7402 | 0.0045661 | 0.015707 | 0.89 | 0.85 | 1.8
44761.6458 | 2 | 2 | 157.8 | 0 | 35.6 | 20.6 | 20.7 | 21.4 | 16912.5781 | 501.0511 | 47.1142 | 1 | 1 | 1 | 0.83943 | 0.018853 | -0.0038443 |  |  |  | 151.6 | 1 | 34.8 | 1 | 1 | 1 | 1.2666 | 0.00882 | 0.12963 | 0.99 | 0.8 | 1.79 | 0.6
44761.7292 | 3 | 4 | 106.4 | 0 | 84.5 | 20.9 | 21.1 | 21.7 | 15043.9141 | 2598.7734 | 96.7304 | 1 | 1 | 1 | 0.746 | 0.12374 | -0.0013635 | 13.476 | 3 | 13.484 | 101.1 | 1.842 | 85.6 | 1 | 1 | 1 | 0.74375 | 0.01333 | 0.32888 | 0.98 | 0.79 | 1.79 | 0.9
44762.4028 | 4 | 9 | 11.8 | 0 | 181 | 22.5 | 22.5 | 23.1 | 624.7572 | 15072.9641 | 676.2729 | 1 | 1 | 1 | 0.025038 | 0.74745 | 0.027614 | 11.332 | 2.463 | 13.844 | 3.11 | 3.71 | 186 | 1 | 1 | 1 | 0.020176 | 0.023438 | 0.81378 | 0.73 | 0.9 | 2 | 0.5
[34 empty] | m.w. | rate | target | required t | mol rate
[26 empty] | LA weight (g) |  |  | KOH weight (g) |  |  |  |  | g/mol | g/h | g | h | mol/h
[26 empty] | Salt | Acid | Base | Salt | Acid | Base |  | Lactic acid | 90.08 | 7.8552 | 173 | 22.0237 | 0.087202
[25 empty] | 0 | 85.4216 | -0.50786 | -1.0791 | 97.6453 | 0.2562 | 1.7627 |  | KOH | 56.11 | 11.1616 | 126 | 11.2887 | 0.19892
[25 empty] | 2 | 83.1773 | 1.6133 | -0.68912 | 78.1777 | 0.47015 | 14.4739
[25 empty] | 4 | 73.2472 | 10.4776 | -0.24442 | 45.4879 | 0.70309 | 36.7228 |  |  | 0.13663 | kWh
[25 empty] | 9 | 1.8945 | 70.6966 | 5.4724 | 0.95096 | 1.3809 | 100.4541 |  |  | 1.9327 | kWh/kg
[25 empty] | RR % | LA % |  |  | KOH %
[25 empty] | 0 | 100 | -0.59453 | -1.2633 | 100 | 0.26238 | 1.8052
[25 empty] | 2 | 97.3728 | 1.8887 | -0.80673 | 80.063 | 0.48148 | 14.823
[25 empty] | 4 | 85.7479 | 12.2658 | -0.28613 | 46.5849 | 0.72005 | 37.6084
[25 empty] | 9 | 2.2179 | 82.7621 | 6.4063 | 0.9739 | 1.4142 | 102.8766
[25 empty] | gmh | LA
0
[25 empty] | 2 | 1.0606 | 19.2835
[25 empty] | 4 | 4.4321 | 80.5843
[25 empty] | 9 | 12.0438 | 218.9783
[25 empty] | 0 | 7.8552 | 142.8215
[26 empty] | g/h | g/m2.h
[27 empty] | LA |  | KOH
[25 empty] | CE% | C | CE | SEC | CE | SEC
[25 empty] | 0 |  | % | kWh/kg | % | kWh/kg
[25 empty] | 2 | 3069 | 5.6306 | 8.038 | 81.0978 | 1.3413
[25 empty] | 4 | 8532 | 13.1535 | 4.3148 | 74.0125 | 1.3558
[25 empty] | 9 | 24444 | 30.9783 | 1.9072 | 70.6667 | 1.376

## GA
2022-11-22
BMED exp #
Initial solution | [10 empty] | Operating condition
Salt | 1.0M potassium gluconate + 1.0M potassium oxide | [9 empty] | Voltate | 30 | V
Acid | deionized water | [9 empty] | Base V | 2 | L
Base | deionized water | [9 empty] | Acid V | 1 | L
Electrolyte | 0.25M potassium oxide | [9 empty] | Others V | 1 | L
|  | From machine | [5 empty] | HPLC result | [8 empty] | pH result |  |  | Conductivity result | [8 empty] | Line volume [L] |  |  | Note
|  | Conductivity |  |  | Temperature |  |  | Gluconic acid | [8 empty] | KOH or LacH |  |  | Potassium oxide | [8 empty] | 1 | 1 | 2
| t | mS/cm | mS/cm | mS/cm | oC | oC | oC | Integration area |  |  | Dilution factor |  |  | Concentration (M) | [5 empty] | mS/cm | mS/cm | mS/cm | Dilution factor |  |  | Concentration [M] |  |  | Tank volume [L] |  |  |  | (Dilution factor = 1)
# of sample | h | Salt | Acid | Base | Salt | Acid | Base | Salt | Acid | Base | Salt | Acid | Base | Salt | Acid | Base | Salt | Acid | Base | Salt | Acid | Base | Salt | Acid | Base | Salt | Acid | Base | Salt | Acid | Base | A | Salt | Base
[11 empty] | 1 | 1 | 1 | 0.0022 | 0.0022 | 0.0022 | [6 empty] | 1 | 1 | 1 | -0.00045 | -0.00045 | 0.011
[11 empty] | 1 | 1 | 1 | 0.0022 | 0.0022 | 0.0022 | [6 empty] | 1 | 1 | 1 | -0.00045 | -0.00045 | 0.011
[11 empty] | 1 | 1 | 1 | 0.0022 | 0.0022 | 0.0022 | [6 empty] | 1 | 1 | 1 | -0.00045 | -0.00045 | 0.011
[11 empty] | 1 | 1 | 1 | 0.0022 | 0.0022 | 0.0022 | [6 empty] | 1 | 1 | 1 | -0.00045 | -0.00045 | 0.011
[11 empty] | 1 | 1 | 1 | 0.0022 | 0.0022 | 0.0022 | [6 empty] | 1 | 1 | 1 | -0.00045 | -0.00045 | 0.011
[11 empty] | 1 | 1 | 1 | 0.0022 | 0.0022 | 0.0022 | [6 empty] | 1 | 1 | 1 | -0.00045 | -0.00045 | 0.011
[11 empty] | 1 | 1 | 1 | 0.0022 | 0.0022 | 0.0022 | [6 empty] | 1 | 1 | 1 | -0.00045 | -0.00045 | 0.011
[33 empty] | m.w. | rate | target | required t | mol rate
[25 empty] | GA weight (g) |  |  | KOH weight (g) |  |  |  |  | g/mol | g/h | g | h | mol/h
[25 empty] | Salt | Acid | Base | Salt | Acid | Base |  | Gluconic acid | 196.16 | #DIV/0! | 173 | #DIV/0! | #DIV/0!
[24 empty] | 0 | 0.43155 | 0.43155 | 0.8631 | -0.025249 | -0.025249 | 1.2344 |  | KOH | 56.11 | #DIV/0! | 126 | #DIV/0! | #DIV/0!
[24 empty] | 0 | 0.43155 | 0.43155 | 0.8631 | -0.025249 | -0.025249 | 1.2344
[24 empty] | 0 | 0.43155 | 0.43155 | 0.8631 | -0.025249 | -0.025249 | 1.2344 |  |  | 0.13663 | kWh
[24 empty] | 0 | 0.43155 | 0.43155 | 0.8631 | -0.025249 | -0.025249 | 1.2344 |  |  | 316.6092 | kWh/kg
[24 empty] | 0 | 0.43155 | 0.43155 | 0.8631 | -0.025249 | -0.025249 | 1.2344
[24 empty] | 0 | 0.43155 | 0.43155 | 0.8631 | -0.025249 | -0.025249 | 1.2344
[24 empty] | 0 | 0.43155 | 0.43155 | 0.8631 | -0.025249 | -0.025249 | 1.2344
[24 empty] | RR % | GA % |  |  | KOH %
[24 empty] | 0 | 100 | 100 | 200 | 100 | 100 | -4888.8889
[24 empty] | 0 | 100 | 100 | 200 | 100 | 100 | -4888.8889
[24 empty] | 0 | 100 | 100 | 200 | 100 | 100 | -4888.8889
[24 empty] | 0 | 100 | 100 | 200 | 100 | 100 | -4888.8889
[24 empty] | 0 | 100 | 100 | 200 | 100 | 100 | -4888.8889
[24 empty] | 0 | 100 | 100 | 200 | 100 | 100 | -4888.8889
[24 empty] | 0 | 100 | 100 | 200 | 100 | 100 | -4888.8889
[24 empty] | gmh | GA
0
[24 empty] | 0 | #DIV/0! | #DIV/0!
[24 empty] | 0 | #DIV/0! | #DIV/0!
[24 empty] | 0 | #DIV/0! | #DIV/0!
[24 empty] | 0 | #DIV/0! | #DIV/0!
[24 empty] | 0 | #DIV/0! | #DIV/0!
[25 empty] | g/h | g/m2.h
[26 empty] | GA |  | KOH
[24 empty] | CE% | C | CE | SEC | CE | SEC
[24 empty] | 0 |  | % | kWh/kg | % | kWh/kg
[24 empty] | 0 | #N/A | #N/A | #N/A | #N/A | #N/A
[24 empty] | 0 | #N/A | #N/A | #N/A | #N/A | #N/A
[24 empty] | 0 | #N/A | #N/A | #N/A | #N/A | #N/A
[24 empty] | 0 | #N/A | #N/A | #N/A | #N/A | #N/A

## GA-Sol
2022-11-22
BMED exp #
Initial solution | [10 empty] | Operating condition
Salt | 1.0M potassium gluconate + 1.0M potassium oxide | [9 empty] | Voltate | 30 | V
Acid | deionized water | [9 empty] | Base V | 2 | L
Base | deionized water | [9 empty] | Acid V | 1 | L
Electrolyte | 0.25M potassium oxide | [9 empty] | Others V | 1 | L
|  | From machine | [5 empty] | HPLC result | [8 empty] | HPLC result | [5 empty] | pH result |  |  | Conductivity result | [8 empty] | Line volume [L] |  |  | Note
|  | Conductivity |  |  | Temperature |  |  | Gluconic acid | [8 empty] | Sorbitol | [5 empty] | KOH or LacH |  |  | Potassium oxide | [8 empty] | 1 | 1 | 2
| t | mS/cm | mS/cm | mS/cm | oC | oC | oC | Integration area |  |  | Dilution factor |  |  | Concentration (M) |  |  | Integration area |  |  | Concentration (M) | [5 empty] | mS/cm | mS/cm | mS/cm | Dilution factor |  |  | Concentration [M] |  |  | Tank volume [L] |  |  |  | (Dilution factor = 1)
# of sample | h | Salt | Acid | Base | Salt | Acid | Base | Salt | Acid | Base | Salt | Acid | Base | Salt | Acid | Base | Salt | Acid | Base | Salt | Acid | Base | Salt | Acid | Base | Salt | Acid | Base | Salt | Acid | Base | Salt | Acid | Base | Salt | Acid | Base | A | Salt | Base
[11 empty] | 1 | 1 | 1 | 0 | 0 | 0 |  |  |  | 0 | 0 | 0 | [6 empty] | 1 | 1 | 1 | -0.00045 | -0.00045 | 0.011
[11 empty] | 1 | 1 | 1 | 0 | 0 | 0 |  |  |  | 0 | 0 | 0 | [6 empty] | 1 | 1 | 1 | -0.00045 | -0.00045 | 0.011
[11 empty] | 1 | 1 | 1 | 0 | 0 | 0 |  |  |  | 0 | 0 | 0 | [6 empty] | 1 | 1 | 1 | -0.00045 | -0.00045 | 0.011
[11 empty] | 1 | 1 | 1 | 0 | 0 | 0 |  |  |  | 0 | 0 | 0 | [6 empty] | 1 | 1 | 1 | -0.00045 | -0.00045 | 0.011
[11 empty] | 1 | 1 | 1 | 0 | 0 | 0 |  |  |  | 0 | 0 | 0 | [6 empty] | 1 | 1 | 1 | -0.00045 | -0.00045 | 0.011
[33 empty] | m.w. | rate | target | required t | mol rate
[25 empty] | GA weight (g) |  |  | Sol weight (g) |  |  | KOH weight (g) |  |  |  |  | g/mol | g/h | g | h | mol/h
[25 empty] | Salt | Acid | Base | Salt | Acid | Base | Salt | Acid | Base |  | Gluconic acid | 196.16 | #DIV/0! | 173 | #DIV/0! | #DIV/0!
[24 empty] | 0 | 0 | 0 | 0 | 0 | 0 | 0 | -0.025249 | -0.025249 | 1.2344 |  | KOH | 56.11 | #DIV/0! | 126 | #DIV/0! | #DIV/0!
[24 empty] | 0 | 0 | 0 | 0 | 0 | 0 | 0 | -0.025249 | -0.025249 | 1.2344 |  | Sorbitol | 182.17
[24 empty] | 0 | 0 | 0 | 0 | 0 | 0 | 0 | -0.025249 | -0.025249 | 1.2344 |  |  | 0.13663 | kWh
[24 empty] | 0 | 0 | 0 | 0 | 0 | 0 | 0 | -0.025249 | -0.025249 | 1.2344 |  |  | #DIV/0! | kWh/kg XA
[24 empty] | 0 | 0 | 0 | 0 | 0 | 0 | 0 | -0.025249 | -0.025249 | 1.2344
[25 empty] | 0 | 0 | 0 | 0 | 0 | 0 | 100 | 100 | 100
[36 empty] | Recovery |  | Leakage
[35 empty] | RR | GA | KOH | Sol | GA | KOH
[24 empty] | RR % | GA % |  |  | Sol % |  |  | KOH % |  |  |  | g/m2.h | in Acid | in Base | in Acid | in Base | in Acid
[24 empty] | 0 | #DIV/0! | #DIV/0! | #DIV/0! | #DIV/0! | #DIV/0! | #DIV/0! | 100 | 100 | -4888.8889 |  | 1 | #DIV/0! | #DIV/0! | #DIV/0! | #DIV/0! | #DIV/0!
[24 empty] | 0 | #DIV/0! | #DIV/0! | #DIV/0! | #DIV/0! | #DIV/0! | #DIV/0! | 100 | 100 | -4888.8889 |  | 2 | #DIV/0! | #DIV/0! | #DIV/0! | #DIV/0! | #DIV/0!
[24 empty] | 0 | #DIV/0! | #DIV/0! | #DIV/0! | #DIV/0! | #DIV/0! | #DIV/0! | 100 | 100 | -4888.8889 |  | 3 | #DIV/0! | #DIV/0! | #DIV/0! | #DIV/0! | #DIV/0!
[24 empty] | 0 | #DIV/0! | #DIV/0! | #DIV/0! | #DIV/0! | #DIV/0! | #DIV/0! | 100 | 100 | -4888.8889 |  | 4 | #DIV/0! | #DIV/0! | #DIV/0! | #DIV/0! | #DIV/0!
[24 empty] | 0 | #DIV/0! | #DIV/0! | #DIV/0! | #DIV/0! | #DIV/0! | #DIV/0! | 100 | 100 | -4888.8889 |  | 5 | #DIV/0! | #DIV/0! | #DIV/0! | #DIV/0! | #DIV/0!
[25 empty] | #DIV/0! | #DIV/0! | #DIV/0! | #DIV/0! | #DIV/0! | #DIV/0! | -2.1327 | -2.1327 | 104.2654
[25 empty] | #DIV/0! | #DIV/0! | #DIV/0! | #DIV/0! | #DIV/0! | #DIV/0! | -2.1327 | -2.1327 | 104.2654
[24 empty] | gmh | GA
0
[24 empty] | 0 | #DIV/0! | #DIV/0!
[24 empty] | 0 | #DIV/0! | #DIV/0!
[24 empty] | 0 | #DIV/0! | #DIV/0!
[24 empty] | 0 | #DIV/0! | #DIV/0!
[25 empty] | g/h | g/m2.h
[26 empty] | GA |  | KOH
[24 empty] | CE% | C | CE | SEC | CE | SEC
[24 empty] | 0 |  | % | kWh/kg | % | kWh/kg
[24 empty] | 0 | #N/A | #N/A | #N/A | #N/A | #N/A
[24 empty] | 0 | #N/A | #N/A | #N/A | #N/A | #N/A
[24 empty] | 0 | #N/A | #N/A | #N/A | #N/A | #N/A
[24 empty] | 0 | #N/A | #N/A | #N/A | #N/A | #N/A

## XA-Xol
2022-11-22
BMED exp #
Initial solution | [10 empty] | Operating condition
Salt | 1.0M potassium gluconate + 1.0M potassium oxide | [9 empty] | Voltate | 30 | V
Acid | deionized water | [9 empty] | Base V | 2 | L
Base | deionized water | [9 empty] | Acid V | 1 | L
Electrolyte | 0.25M potassium oxide | [9 empty] | Others V | 1 | L
|  | From machine | [5 empty] | HPLC result | [8 empty] | HPLC result | [5 empty] | pH result |  |  | Conductivity result | [8 empty] | Line volume [L] |  |  | Note
|  | Conductivity |  |  | Temperature |  |  | Xylonic acid | [8 empty] | Xylitol | [5 empty] | KOH or LacH |  |  | Potassium oxide | [8 empty] | 1 | 1 | 2
| t | mS/cm | mS/cm | mS/cm | oC | oC | oC | Integration area |  |  | Dilution factor |  |  | Concentration (M) |  |  | Integration area |  |  | Concentration (M) | [5 empty] | mS/cm | mS/cm | mS/cm | Dilution factor |  |  | Concentration [M] |  |  | Tank volume [L] |  |  |  | Auto
# of sample | h | Salt | Acid | Base | Salt | Acid | Base | Salt | Acid | Base | Salt | Acid | Base | Salt | Acid | Base | Salt | Acid | Base | Salt | Acid | Base | Salt | Acid | Base | Salt | Acid | Base | Salt | Acid | Base | Salt | Acid | Base | Salt | Acid | Base | A | Base | Acid
[11 empty] | 1 | 1 | 1 | 0 | 0 | 0 |  |  |  | 0 | 0 | 0 | [6 empty] | 1 | 1 | 1 | -0.00045 | -0.00045 | 0.011
[11 empty] | 1 | 1 | 1 | 0 | 0 | 0 |  |  |  | 0 | 0 | 0 | [6 empty] | 1 | 1 | 1 | -0.00045 | -0.00045 | 0.011
[11 empty] | 1 | 1 | 1 | 0 | 0 | 0 |  |  |  | 0 | 0 | 0 | [6 empty] | 1 | 1 | 1 | -0.00045 | -0.00045 | 0.011
[11 empty] | 1 | 1 | 1 | 0 | 0 | 0 |  |  |  | 0 | 0 | 0 | [6 empty] | 1 | 1 | 1 | -0.00045 | -0.00045 | 0.011
[11 empty] | 1 | 1 | 1 | 0 | 0 | 0 |  |  |  | 0 | 0 | 0 | [6 empty] | 1 | 1 | 1 | -0.00045 | -0.00045 | 0.011
[33 empty] | m.w. | rate | target | required t | mol rate
[25 empty] | XA weight (g) |  |  | Xol weight (g) |  |  | KOH weight (g) |  |  |  |  | g/mol | g/h | g | h | mol/h
[25 empty] | Salt | Acid | Base | Salt | Acid | Base | Salt | Acid | Base |  | Xylonic acid | 166.13 | #DIV/0! | 173 | #DIV/0! | #DIV/0!
[24 empty] | 0 | 0 | 0 | 0 | 0 | 0 | 0 | -0.025249 | -0.025249 | 1.2344 |  | KOH | 56.11 | #DIV/0! | 126 | #DIV/0! | #DIV/0!
[24 empty] | 0 | 0 | 0 | 0 | 0 | 0 | 0 | -0.025249 | -0.025249 | 1.2344 |  | Xylitol | 152.15
[24 empty] | 0 | 0 | 0 | 0 | 0 | 0 | 0 | -0.025249 | -0.025249 | 1.2344 |  |  | 0.13663 | kWh
[24 empty] | 0 | 0 | 0 | 0 | 0 | 0 | 0 | -0.025249 | -0.025249 | 1.2344 |  |  | #DIV/0! | kWh/kg XA
[24 empty] | 0 | 0 | 0 | 0 | 0 | 0 | 0 | -0.025249 | -0.025249 | 1.2344
[25 empty] | 0 | 0 | 0 | 0 | 0 | 0 | 100 | 100 | 100
[36 empty] | Recovery |  | Leakage
[35 empty] | RR | XA | KOH | Xol | Xa | KOH
[24 empty] | RR % | XA % |  |  | Xol % |  |  | KOH % |  |  |  | g/m2.h | in Acid | in Base | in Acid | in Base | in Acid
[24 empty] | 0 | #DIV/0! | #DIV/0! | #DIV/0! | #DIV/0! | #DIV/0! | #DIV/0! | 100 | 100 | -4888.8889 |  | 0
[24 empty] | 0 | #DIV/0! | #DIV/0! | #DIV/0! | #DIV/0! | #DIV/0! | #DIV/0! | 100 | 100 | -4888.8889 |  | 0 | #DIV/0! | #DIV/0! | #DIV/0! | #DIV/0! | #DIV/0!
[24 empty] | 0 | #DIV/0! | #DIV/0! | #DIV/0! | #DIV/0! | #DIV/0! | #DIV/0! | 100 | 100 | -4888.8889 |  | 0 | #DIV/0! | #DIV/0! | #DIV/0! | #DIV/0! | #DIV/0!
[24 empty] | 0 | #DIV/0! | #DIV/0! | #DIV/0! | #DIV/0! | #DIV/0! | #DIV/0! | 100 | 100 | -4888.8889 |  | 0 | #DIV/0! | #DIV/0! | #DIV/0! | #DIV/0! | #DIV/0!
[24 empty] | 0 | #DIV/0! | #DIV/0! | #DIV/0! | #DIV/0! | #DIV/0! | #DIV/0! | 100 | 100 | -4888.8889 |  | 0 | #DIV/0! | #DIV/0! | #DIV/0! | #DIV/0! | #DIV/0!
[25 empty] | #DIV/0! | #DIV/0! | #DIV/0! | #DIV/0! | #DIV/0! | #DIV/0! | -2.1327 | -2.1327 | 104.2654
[25 empty] | #DIV/0! | #DIV/0! | #DIV/0! | #DIV/0! | #DIV/0! | #DIV/0! | -2.1327 | -2.1327 | 104.2654
[24 empty] | gmh | XA
0
[24 empty] | 0 | #DIV/0! | #DIV/0!
[24 empty] | 0 | #DIV/0! | #DIV/0!
[24 empty] | 0 | #DIV/0! | #DIV/0!
[24 empty] | 0 | #DIV/0! | #DIV/0!
[24 empty] | 0 | #DIV/0! | #DIV/0!
[25 empty] | g/h | g/m2.h
[26 empty] | XA |  | KOH
[24 empty] | CE% | C | CE | SEC | CE | SEC
[24 empty] | 0 |  | % | kWh/kg | % | kWh/kg
[24 empty] | 0 | #N/A | #N/A | #N/A | #N/A | #N/A
[24 empty] | 0 | #N/A | #N/A | #N/A | #N/A | #N/A
[24 empty] | 0 | #N/A | #N/A | #N/A | #N/A | #N/A
[24 empty] | 0 | #N/A | #N/A | #N/A | #N/A | #N/A

## Updated standard curve
HPLC | Formate | Lactate | Gluconate | XA | Xol | GA | Sol | Conductivity | K-Lac | KOH | KHCO3 | K-For | K-Glu | K-Glu | K-Glu
a | 7e-05 | 5e-05 | 3e-05 | 0.0005 | -3e-08 | 0.0004 | 0.0003 | a | 2e-05 | 6e-06 | 6e-05 | 7e-06 | 8e-07 | 2e-06 | 0.0004
b | -0.0009 | -0.0062 | 0.0022 |  | 0.0005 |  |  | b | 0.0053 | 0.0032 | 0.0085 | 0.0053 | -7e-05 | -7e-05 | 0.0065
c | [7 empty] | c | 0.0035 | 0.011 | 0.0083 | -0.0013 | 0.0078 | 0.0086 | 0.0076
| 2M 이하 | 1.3M 이하 | 1M 이하 | 0.6M 이하 | 2.0M 이하 | 1.5M 이하 | 0.8M 이하 |  | 2.6M 이하 | 6M 이하 | 3M 이하 | 2M 이하 | -0.00045 | -0.0021
[13 empty] | 2M 이하 | 1.5M 이하 | 1.0M 이하
[12 empty] | pH | 10.9~14.3 | 10.4~13.7 | 5.7~7.7
[9 empty] | (1:1) | (1:1) | (1:2) |  | (1:2) | (1:2) | (1:2) | (1:2) | [6 empty] | 1:1 | 1:2 | 1:2 |  | 1:1 | 1:2 |  | 1:1 |  | 1:1.5 |  | 1:2 | [15 empty] | 1:01 | 0:01 | 0:01
| KOH | CAS-1 | CAS-2 | CAS-3 | WTW-1 |  |  | K-Lac | CAS-1 | CAS-2 | CAS-3 | K-Lac | BMED-1 | BMED-2 | DD-1 | DD-2 | Average | KHCO3 | CAS-1 | WTW-1 | WTW-2 | K-For | WTW-1 | WTW-1 | WTW-2 | K-Glu | WTW-1 | WTW-1 | [6 empty] | HPLC | K-Lac |  | K-Lac |  | LA |  | LA |  |  | FA | K-For |  | GA | K-Glu |  |  |  | XA | 166.13 | g/mol | Xol | 152.15 | g/mol | GA | 196.2 | g/mol | Sol | 182.17 | g/mol
| M | mS/cm | mS/cm | mS/cm | mS/cm |  |  | M | mS/cm | mS/cm | mS/cm | M | mS/cm | mS/cm | mS/cm | mS/cm | mS/cm | M | mS/cm | mS/cm | mS/cm | M | mS/cm | mS/cm | mS/cm | M | mS/cm | mS/cm | M |  | M |  | M |  | M | Integration | M | Integration | M | Integration | M | three peaks | single peak | M | Integration | Integration | M | Integration | Integration | Integration |  |  | wt% | M | Integration | wt% | M | Integration | Wt% | M | Mean | Wt% | M | Mean
| 0.001 | 0.216 | 0.223 | 0.223 | 0.378 |  |  | 0.001 | 0.1055 | 0.0927 | 0.1241 | 0.00066667 | 0.0642 | 0.0669 | 0.0753 | 0.0773 | 0.070925 | 0.001 | 0.1085 | 0.1114 | 0.1122 | 0.001 | 0.1285 | 0.202 | 0.1993 | 0.001 | 0.0975 | 0.345 | 0.001 | 0.1015 | 0.0015 | 0.199 | 0.002 | 0.345 | 0.001 | 21.544 | 0.00033333 | 8.8258 | 0.001 | 1.74 | 0.001 | 22.6056 | 15.5393 | 0.001 | 14.2471 | 15.8315 | 0.001 | 2.0805 | 33.9009 | 35.7119 | 34.9993 | 41.883 | 0.05 | 0.0030097 | 5.6567 | 0.05 | 0.0032862 | 7.55 | 0.05 | 0.0025484 | 5.86 | 0.05 | 0.0027447 | 8.13
| 0.005 |  | 1.53 | 1.53 | 1.523 |  |  | 0.005 | 0.583 | 0.517 | 1.807 | 0.0033333 | 0.561 | 0.557 | 0.56 | 0.56 | 0.5595 | 0.005 | 0.585 | 0.559 | 0.558 | 0.005 | 0.628 | 1.04 | 1.036 | 0.005 | 0.463 | 1.655 | 0.005 | 0.474 | 0.0075 | 1.076 | 0.01 | 1.738 | 0.005 | 101.1749 | 0.0016667 | 39.4936 | 0.01 | 21.768 | 0.005 | 116.5378 | 86.3524 | 0.005 | 65.8125 | 71.0929 | 0.005 | 150.1836 | 167.1817 | 164.1992 | 163.5854 | 159.0741 | 0.2 | 0.012039 | 22.7667 | 0.1 | 0.0065725 | 15.325 | 0.1 | 0.0050968 | 11.77 | 0.1 | 0.0054894 | 16
| 0.01 | 3.02 | 3.1 | 3.1 | 2.84 |  |  | 0.01 | 1.181 | 1.048 | 3.28 | 0.0066667 | 1.197 | 1.19 | 1.197 | 1.197 | 1.1953 | 0.01 | 1.182 | 1.122 | 1.119 | 0.01 | 1.213 | 2 | 1.988 | 0.01 | 0.903 | 3.49 | 0.01 | 0.927 | 0.015 | 2.16 | 0.02 | 3.6 | 0.01 | 202.9947 | 0.0033333 | 75.3439 | 0.02 | 42.53 | 0.01 | 234.6141 | 172.1894 | 0.01 | 133.9158 | 138.7809 | 0.01 | 297.5255 | 330.6094 | 329.9229 | 326.5076 | 336.1279 | 0.5 | 0.030097 | 53.44 | 0.25 | 0.016431 | 30.775 | 0.2 | 0.010194 | 23.95 | 0.2 | 0.010979 | 31.8
| 0.05 | 12.71 | 12.86 | 12.86 | 12.18 |  |  | 0.05 | 4.6 | 4.28 | 6.44 | 0.033333 | 5.85 | 5.85 | 5.88 | 5.88 | 5.865 | 0.05 | 4.93 | 4.45 | 4.44 | 0.05 | 5.66 | 9.91 | 9.84 | 0.05 | 4.19 | 15.68 | 0.05 | 4.24 | 0.075 | 10.03 | 0.1 | 16.09 | 0.01 | 2023.4221 | 0.016667 | 372.9099 | 0.04 | 85.4955 | 0.05 | 1147.1523 | 854.0523 | 0.05 | 652.0715 | 681.9591 | 0.05 | 1507.1184 | 1639.6471 | 1640.9576 | 1639.3471 | 1614.4497 | 1 | 0.060194 | 111.16 | 0.5 | 0.032862 | 76.35 | 0.5 | 0.025484 | 62 | 0.5 | 0.027447 | 79.7
| 0.1 | 24.1 | 24.5 | 24.5 | 24.1 |  |  | 0.1 | 8.24 | 8.29 | 15.23 | 0.066667 | 11.34 | 11.28 | 11.37 | 11.39 | 11.345 | 0.1 | 8.86 | 9.81 | 9.77 | 0.1 | 11.08 | 19.09 | 18.97 | 0.1 | 7.71 | 29.9 | 0.1 | 7.92 | 0.15 | 18.88 | 0.2 | 30.3 | 0.5 | 9919.5219 | 0.033333 | 742.8134 | 0.1 | 211.4235 | 0.1 | 2286.348 | 1721.1178 | 0.1 | 1345.5824 | 1389.2017 | 0.1 | 3025.9797 | 3257.7303 | 3299.5027 | 3272.0602 | 3279.468 | 5 | 0.30097 | 561.3333 | 1 | 0.065725 | 153.35 | 0.8 | 0.040775 | 94.35 | 0.8 | 0.043915 | 130.5
| 0.5 |  |  |  | 112.6 |  |  | 0.5 |  |  |  | 0.33333 | 51 | 50.7 | 51.1 | 51.3 | 51.025 | 0.2 | 16.55 |  |  | 0.5 | 48.8 | 84.2 | 83.5 | 0.5 | 28.8 | 103.6 | 0.5 | 29 | 0.75 | 65.2 | 1 | 102.1 | 1 | 20142.025 | 0.16667 | 3710.416 |  |  | 0.5 | 11370.4906 | 8800.6023 | 0.5 | 6690.3328 | 6806.375 | 0.5 | 15321.8438 | 16243.1172 | 16311.3391 | 16258.9359 | 16279.8297 | 10 | 0.60194 | 1146 | 2 | 0.13145 | 308.5 | 1 | 0.050968 | 117.5 | 1 | 0.054894 | 162.8
| 1 |  |  |  | 216 | [6 empty] | 0.66667 | 94.1 | 93.2 | 94.3 | 94.6 | 94.05 | 0.5 |  | 42 | 41.7 | 1 | 89.2 | 157.8 | 155.4 | 1 | 42.8 | 136.3 | 1 | 43.2 | 1.5 | 90.2 | 2 | 137.2 |  |  | 0.33333 | 7299.579 |  |  | 1 | 22585.3359 | 17803.9047 | 1 | 13320.925 | 13419.8469 | 1 | 29838.5719 | 31933.275 | 32749.0187 | 32745.9219 | 32606.7687 |  |  |  | 5 | 0.32862 | 781 | 2 | 0.10194 | 235.5 | 2 | 0.10979 | 327.5
| 2 |  |  |  | 359 | [6 empty] | 1.3333 | 165.1 | 163.4 | 165.5 | 166 | 165 | 1 |  | 76.1 | 75.5 | 2 | 157.9 | 279 | 275 | 2 |  |  | 2 | 44.6 | 3 | 82.7 | 4 | 110.3 |  |  | 0.66667 | 14649.15 |  |  | 2 | 44380.1531 | 35813.4375 | 2 | 26628.4156 | 26997.2625 | 2 | 53147.1438 | 65596.0063 | 73222.9125 | 130916.0375 | 277941.95 |  |  |  | 10 | 0.65725 | 1590 | 5 | 0.25484 | 595.5 | 5 | 0.27447 | 828.5
| 3 |  |  |  | 480 | [6 empty] | 2 | 217 | 215 | 218 | 218 | 217 | 2 |  | 129 | 127.9 | [15 empty] | 1 | 22111.73 | [17 empty] | 15 | 0.98587 | 2400 | 10 | 0.50968 | 1227.5 | 10 | 0.54894 | 1650.5
| 4 |  |  |  | 572 | [6 empty] | 2.6667 | 266 | 263 | 267 | 267 | 265.75 | 3 |  | 165.2 | 164.5 | [15 empty] | 1.3333 | 27107.87 | [17 empty] | 20 | 1.3145 | 3418.5 | 15 | 0.76453 | 1874 | 15 | 0.82341 | 2476
| 6 |  |  |  | 643 | [6 empty] | 3.3333 | 270 | 267 | 271 | 272 | 270 | [19 empty] | 1.6667 | 58821.46 | [17 empty] | 30 | 1.9717 | 6674 | 30 | 1.5291 | 4113
Upper | 8 |  |  |  | 622 | [6 empty] | 4 | 240 | 237 | 241 | 241 | 239.75 | [19 empty] | 2 | 91164.65
limit | 10 |  |  |  | 557
[50 empty] | 1M 이하 | 1M 이하 | 1M 이하
| a | 0.0041 | 0.0042 | 0.0041 | 0.0042 | 6e-06 |  | a | 0.0122 | 0.0122 | 0.007 |  | 2e-05 | 2e-05 | 2e-05 | 2e-05 | 2e-05 | a | 0.0121 | 6e-05 | 6e-05 | a | 2e-05 | 7e-06 | 7e-06 | a | 0.0004 | 6e-05 |  | 0.0004 |  | 2e-06 |  | 8e-07 | a | 5e-05 |  | 5e-05 |  | 0.0005 |  | 6e-05 | 4e-05 |  | 8e-05 | 7e-05 |  | 3e-05 | 3e-05 | 3e-05 | 3e-05 | 3e-05
| b | -0.0015 | -0.0016 | -0.0015 | -0.0013 | 0.0032 |  | b | -0.0027 | -0.0015 | -0.0042 |  | 0.0053 | 0.0053 | 0.0053 | 0.0052 | 0.0053 | b | -0.0041 | 0.0085 | 0.0087 | b | 0.0093 | 0.0053 | 0.0054 | b | 0.0065 | -0.0006 |  | 0.0065 |  | -7e-05 |  | -7e-05 | b | 0.0006 |  | -0.0062 |  | -0.0001 |  | 0.0025 | -0.0034 |  | -0.0001 | -0.0009 |  | -0.0011 | 0.0022 | -600000 | -6e-05 | 0.0002
| c |  |  |  |  | 0.011 |  | c |  |  |  |  | 0.0035 | 0.0035 | 0.0034 | 0.0037 | 0.0035 | c |  | 0.0083 | 0.0074 | c | -0.0022 | -0.0013 | -0.0016 | c | 0.0081 | 0.213 |  | 0.0076 |  | 0.0086 |  | 0.0078 | c
[5 empty] | w dilution | w/o dilution | [25 empty] | -0.0021 |  | -0.00045
[30 empty] | pH |  | pH |  | pH
[30 empty] | 5.7~7.7 |  | 10.4~13.7 |  | 10.9~14.3

## Auto save
t | Date | Time | CON_SALT | CON_ACID | CON_BASE | TEMP_SALT | TEMP_ACID | TEMP_BASE | Voltage | Current | Ah | W
0.0083333 | 2022-07-19 | 13:24 | 202.4 | 0 | 0.7 | 24.6 | 25.5 | 26.6 | 20 | 0.1 | 0 | 2 | 3
0.016667 | 2022-07-19 | 13:25 | 203.1 | 0 | 0.7 | 24.1 | 24.7 | 25.5 | 20 | 0.1 | 0 | 2 | 6
0.025 | 2022-07-19 | 13:25 | 203.7 | 0 | 0.7 | 23.8 | 24.2 | 24.9 | 20 | 0.1 | 0 | 2 | 9
0.033333 | 2022-07-19 | 13:26 | 203.7 | 0 | 0.7 | 23.7 | 23.9 | 24.6 | 20 | 0.1 | 0 | 2 | 12
0.041667 | 2022-07-19 | 13:26 | 203.1 | 0 | 1.3 | 23.5 | 23.8 | 24.5 | 20 | 0.1 | 0 | 2 | 15
0.05 | 2022-07-19 | 13:27 | 202.4 | 0 | 1.3 | 23.4 | 23.7 | 24.3 | 20 | 0.1 | 0 | 2 | 18
0.058333 | 2022-07-19 | 13:27 | 201.7 | 0 | 1.3 | 23.3 | 23.6 | 24.2 | 20 | 0.1 | 0.001 | 2 | 21
0.066667 | 2022-07-19 | 13:28 | 201 | 0 | 1.3 | 23.3 | 23.6 | 24.1 | 20 | 0.1 | 0.001 | 2 | 24
0.075 | 2022-07-19 | 13:28 | 200.4 | 0 | 1.3 | 23.3 | 23.4 | 24 | 20 | 0.2 | 0.001 | 4 | 30
0.083333 | 2022-07-19 | 13:29 | 200.4 | 0 | 1.3 | 23.3 | 23.4 | 24 | 20 | 0.2 | 0.001 | 4 | 36
0.091667 | 2022-07-19 | 13:29 | 199.7 | 0 | 1.3 | 23.2 | 23.5 | 24 | 20 | 0.2 | 0.001 | 4 | 42
0.1 | 2022-07-19 | 13:30 | 199.7 | 0 | 1.3 | 23.2 | 23.4 | 23.9 | 20 | 0.2 | 0.001 | 4 | 48
0.10833 | 2022-07-19 | 13:30 | 199 | 0 | 1.3 | 23.2 | 23.4 | 24 | 20 | 0.2 | 0.001 | 4 | 54
0.11667 | 2022-07-19 | 13:31 | 199 | 0 | 1.3 | 23.1 | 23.4 | 24 | 20 | 0.2 | 0.002 | 4 | 60 | W | 개수 : W | h | Wh |  | kWh
0.125 | 2022-07-19 | 13:31 | 199 | 0 | 2 | 23 | 23.3 | 23.9 | 20 | 0.2 | 0.002 | 4 | 66 | 0 | 111 | 0.925 | 0 | 136.6333 | 0.13663
0.13333 | 2022-07-19 | 13:32 | 199 | 0 | 2 | 23 | 23.3 | 23.9 | 20 | 0.2 | 0.002 | 4 | 72 | 2 | 8 | 0.066667 | 0.13333
0.14167 | 2022-07-19 | 13:32 | 198.3 | 0 | 2 | 23 | 23.1 | 23.9 | 20 | 0.2 | 0.002 | 4 | 78 | 4 | 15 | 0.125 | 0.5
0.15 | 2022-07-19 | 13:33 | 198.3 | 0 | 2 | 23 | 23.1 | 23.9 | 20 | 0.2 | 0.002 | 4 | 84 | 6 | 22 | 0.18333 | 1.1
0.15833 | 2022-07-19 | 13:33 | 198.3 | 0 | 2 | 23 | 23.1 | 23.8 | 20 | 0.2 | 0.002 | 4 | 90 | 8 | 92 | 0.76667 | 6.1333
0.16667 | 2022-07-19 | 13:34 | 198.3 | 0 | 2 | 23 | 23.2 | 23.7 | 20 | 0.2 | 0.003 | 4 | 96 | 10 | 77 | 0.64167 | 6.4167
0.175 | 2022-07-19 | 13:34 | 198.3 | 0 | 2 | 23 | 23.2 | 23.7 | 20 | 0.2 | 0.003 | 4 | 102 | 12 | 94 | 0.78333 | 9.4
0.18333 | 2022-07-19 | 13:35 | 197.6 | 0 | 2.6 | 22.9 | 23 | 23.7 | 20 | 0.2 | 0.003 | 4 | 108 | 14 | 117 | 0.975 | 13.65
0.19167 | 2022-07-19 | 13:35 | 197.6 | 0 | 2.6 | 22.9 | 23 | 23.7 | 20 | 0.2 | 0.003 | 4 | 114 | 16 | 194 | 1.6167 | 25.8667
0.2 | 2022-07-19 | 13:36 | 197.6 | 0 | 2.6 | 22.9 | 23.1 | 23.6 | 20 | 0.3 | 0.003 | 6 | 123 | 18 | 294 | 2.45 | 44.1
0.20833 | 2022-07-19 | 13:36 | 197.6 | 0 | 2.6 | 22.7 | 22.9 | 23.6 | 20 | 0.3 | 0.004 | 6 | 132 | 20 | 176 | 1.4667 | 29.3333
0.21667 | 2022-07-19 | 13:37 | 197.6 | 0 | 2.6 | 22.8 | 23.1 | 23.5 | 20 | 0.3 | 0.004 | 6 | 141 | (비어 있음) |  | 0 | 0
0.225 | 2022-07-19 | 13:37 | 197 | 0 | 2.6 | 22.8 | 23 | 23.6 | 20 | 0.3 | 0.004 | 6 | 150 |  |  | 0 | 0
0.23333 | 2022-07-19 | 13:38 | 197 | 0 | 2.6 | 22.7 | 22.9 | 23.6 | 20 | 0.3 | 0.004 | 6 | 159 |  |  | 0 | 0
0.24167 | 2022-07-19 | 13:38 | 197 | 0 | 3.2 | 22.7 | 22.9 | 23.5 | 20 | 0.3 | 0.005 | 6 | 168 |  |  | 0 | 0
0.25 | 2022-07-19 | 13:39 | 197 | 0 | 3.2 | 22.7 | 22.9 | 23.5 | 20 | 0.3 | 0.005 | 6 | 177 |  |  | 0 | 0
0.25833 | 2022-07-19 | 13:39 | 197 | 0 | 3.2 | 22.7 | 22.9 | 23.5 | 20 | 0.3 | 0.005 | 6 | 186 |  |  | 0 | 0
0.26667 | 2022-07-19 | 13:40 | 197 | 0 | 3.2 | 22.5 | 22.8 | 23.4 | 20 | 0.3 | 0.005 | 6 | 195 |  |  | 0 | 0
0.275 | 2022-07-19 | 13:40 | 197 | 0 | 3.2 | 22.7 | 22.8 | 23.4 | 20 | 0.3 | 0.006 | 6 | 204 |  |  | 0 | 0
0.28333 | 2022-07-19 | 13:41 | 196.3 | 0 | 3.2 | 22.6 | 22.7 | 23.4 | 20 | 0.3 | 0.006 | 6 | 213 |  |  | 0 | 0
0.29167 | 2022-07-19 | 13:41 | 196.3 | 0 | 3.9 | 22.6 | 22.8 | 23.3 | 20 | 0.3 | 0.006 | 6 | 222 |  |  | 0 | 0
0.3 | 2022-07-19 | 13:42 | 196.3 | 0 | 3.9 | 22.6 | 22.6 | 23.2 | 20 | 0.3 | 0.006 | 6 | 231 |  |  | 0 | 0
0.30833 | 2022-07-19 | 13:42 | 196.3 | 0 | 3.9 | 22.6 | 22.8 | 23.3 | 20 | 0.3 | 0.007 | 6 | 240 |  |  | 0 | 0
0.31667 | 2022-07-19 | 13:43 | 195.6 | 0 | 3.9 | 22.6 | 22.7 | 23.3 | 20 | 0.3 | 0.007 | 6 | 249 |  |  | 0 | 0
0.325 | 2022-07-19 | 13:43 | 195.6 | 0 | 3.9 | 22.5 | 22.6 | 23.3 | 20 | 0.3 | 0.007 | 6 | 258 |  |  | 0 | 0
0.33333 | 2022-07-19 | 13:44 | 195.6 | 0 | 3.9 | 22.5 | 22.6 | 23.3 | 20 | 0.3 | 0.007 | 6 | 267 |  |  | 0 | 0
0.34167 | 2022-07-19 | 13:44 | 195.6 | 0 | 4.5 | 22.4 | 22.6 | 23.2 | 20 | 0.3 | 0.008 | 6 | 276 |  |  | 0 | 0
0.35 | 2022-07-19 | 13:45 | 195.6 | 0 | 4.5 | 22.3 | 22.5 | 23.3 | 20 | 0.3 | 0.008 | 6 | 285 |  |  | 0 | 0
0.35833 | 2022-07-19 | 13:45 | 194.9 | 0 | 4.5 | 22.4 | 22.6 | 23.3 | 20 | 0.3 | 0.008 | 6 | 294 |  |  | 0 | 0
0.36667 | 2022-07-19 | 13:46 | 194.9 | 0 | 4.5 | 22.2 | 22.5 | 23.2 | 20 | 0.3 | 0.008 | 6 | 303 |  |  | 0 | 0
0.375 | 2022-07-19 | 13:46 | 194.9 | 0 | 4.5 | 22.3 | 22.5 | 23.1 | 20 | 0.3 | 0.009 | 6 | 312 |  |  | 0 | 0
0.38333 | 2022-07-19 | 13:47 | 194.9 | 0 | 5.1 | 22.2 | 22.4 | 23 | 20 | 0.4 | 0.009 | 8 | 324 |  |  | 0 | 0
0.39167 | 2022-07-19 | 13:47 | 194.9 | 0 | 5.1 | 22.2 | 22.4 | 23 | 20 | 0.4 | 0.009 | 8 | 336 |  |  | 0 | 0
0.4 | 2022-07-19 | 13:48 | 194.9 | 0 | 5.1 | 22.2 | 22.4 | 22.9 | 20 | 0.4 | 0.01 | 8 | 348 |  |  | 0 | 0
0.40833 | 2022-07-19 | 13:48 | 194.3 | 0 | 5.1 | 22.2 | 22.3 | 23 | 20 | 0.4 | 0.01 | 8 | 360 |  |  | 0 | 0
0.41667 | 2022-07-19 | 13:49 | 194.3 | 0 | 5.1 | 22.2 | 22.4 | 23 | 20 | 0.4 | 0.01 | 8 | 372 |  |  | 0 | 0
0.425 | 2022-07-19 | 13:49 | 194.3 | 0 | 5.1 | 22.1 | 22.3 | 22.9 | 20 | 0.4 | 0.011 | 8 | 384 |  |  | 0 | 0
0.43333 | 2022-07-19 | 13:50 | 194.3 | 0 | 5.8 | 22.1 | 22.3 | 22.9 | 20 | 0.4 | 0.011 | 8 | 396
0.44167 | 2022-07-19 | 13:50 | 194.3 | 0 | 5.8 | 22.1 | 22.3 | 22.9 | 20 | 0.4 | 0.011 | 8 | 408
0.45 | 2022-07-19 | 13:51 | 194.3 | 0 | 5.8 | 22.1 | 22.2 | 22.9 | 20 | 0.4 | 0.012 | 8 | 420
0.45833 | 2022-07-19 | 13:51 | 193.6 | 0 | 5.8 | 22 | 22.2 | 22.9 | 20 | 0.4 | 0.012 | 8 | 432
0.46667 | 2022-07-19 | 13:52 | 193.6 | 0 | 5.8 | 21.9 | 22.2 | 22.8 | 20 | 0.4 | 0.012 | 8 | 444
0.475 | 2022-07-19 | 13:52 | 193.6 | 0 | 6.4 | 21.9 | 22.1 | 22.8 | 20 | 0.4 | 0.013 | 8 | 456
0.48333 | 2022-07-19 | 13:53 | 193.6 | 0 | 6.4 | 22 | 22.1 | 22.7 | 20 | 0.4 | 0.013 | 8 | 468
0.49167 | 2022-07-19 | 13:53 | 193.6 | 0 | 6.4 | 21.9 | 22.1 | 22.8 | 20 | 0.4 | 0.013 | 8 | 480
0.5 | 2022-07-19 | 13:54 | 192.9 | 0 | 6.4 | 21.9 | 22.1 | 22.7 | 20 | 0.4 | 0.014 | 8 | 492
0.50833 | 2022-07-19 | 13:54 | 192.9 | 0 | 6.4 | 21.8 | 22 | 22.6 | 20 | 0.4 | 0.014 | 8 | 504
0.51667 | 2022-07-19 | 13:55 | 192.9 | 0 | 7 | 21.9 | 22.1 | 22.6 | 20 | 0.4 | 0.014 | 8 | 516
0.525 | 2022-07-19 | 13:55 | 192.9 | 0 | 7 | 21.9 | 22.1 | 22.6 | 20 | 0.4 | 0.015 | 8 | 528
0.53333 | 2022-07-19 | 13:56 | 192.2 | 0 | 7 | 21.9 | 21.9 | 22.6 | 20 | 0.4 | 0.015 | 8 | 540
0.54167 | 2022-07-19 | 13:56 | 192.2 | 0 | 7 | 21.8 | 22.1 | 22.6 | 20 | 0.4 | 0.015 | 8 | 552
0.55 | 2022-07-19 | 13:57 | 192.2 | 0 | 7 | 21.8 | 22 | 22.5 | 20 | 0.4 | 0.016 | 8 | 564
0.55833 | 2022-07-19 | 13:57 | 192.2 | 0 | 7.7 | 21.8 | 22 | 22.5 | 20 | 0.4 | 0.016 | 8 | 576
0.56667 | 2022-07-19 | 13:58 | 192.2 | 0 | 7.7 | 21.8 | 22 | 22.4 | 20 | 0.4 | 0.016 | 8 | 588
0.575 | 2022-07-19 | 13:58 | 191.6 | 0 | 7.7 | 21.7 | 21.9 | 22.5 | 20 | 0.4 | 0.017 | 8 | 600
0.58333 | 2022-07-19 | 13:59 | 191.6 | 0 | 7.7 | 21.9 | 21.9 | 22.5 | 20 | 0.4 | 0.017 | 8 | 612
0.59167 | 2022-07-19 | 13:59 | 191.6 | 0 | 7.7 | 21.8 | 21.9 | 22.5 | 20 | 0.4 | 0.017 | 8 | 624
0.6 | 2022-07-19 | 14:00 | 191.6 | 0 | 7.7 | 21.7 | 21.8 | 22.5 | 20 | 0.4 | 0.018 | 8 | 636
0.60833 | 2022-07-19 | 14:00 | 190.9 | 0 | 8.3 | 21.7 | 21.8 | 22.6 | 20 | 0.4 | 0.018 | 8 | 648
0.61667 | 2022-07-19 | 14:01 | 190.9 | 0 | 8.3 | 21.7 | 21.8 | 22.4 | 20 | 0.4 | 0.018 | 8 | 660
0.625 | 2022-07-19 | 14:01 | 190.9 | 0 | 8.3 | 21.6 | 21.8 | 22.4 | 20 | 0.4 | 0.019 | 8 | 672
0.63333 | 2022-07-19 | 14:02 | 190.9 | 0 | 8.3 | 21.7 | 21.8 | 22.4 | 20 | 0.4 | 0.019 | 8 | 684
0.64167 | 2022-07-19 | 14:02 | 190.2 | 0 | 8.3 | 21.6 | 21.8 | 22.4 | 20 | 0.4 | 0.019 | 8 | 696
0.65 | 2022-07-19 | 14:03 | 190.2 | 0 | 8.9 | 21.6 | 21.8 | 22.4 | 20 | 0.4 | 0.02 | 8 | 708
0.65833 | 2022-07-19 | 14:03 | 190.9 | 0 | 8.9 | 21.6 | 21.7 | 22.3 | 20 | 0.4 | 0.02 | 8 | 720
0.66667 | 2022-07-19 | 14:04 | 190.2 | 0 | 8.9 | 21.6 | 21.8 | 22.3 | 20 | 0.4 | 0.02 | 8 | 732
0.675 | 2022-07-19 | 14:04 | 190.2 | 0 | 8.9 | 21.6 | 21.7 | 22.3 | 20 | 0.4 | 0.021 | 8 | 744
0.68333 | 2022-07-19 | 14:05 | 190.2 | 0 | 8.9 | 21.5 | 21.8 | 22.3 | 20 | 0.4 | 0.021 | 8 | 756
0.69167 | 2022-07-19 | 14:05 | 189.5 | 0 | 8.9 | 21.5 | 21.7 | 22.3 | 20 | 0.4 | 0.021 | 8 | 768
0.7 | 2022-07-19 | 14:06 | 189.5 | 0 | 9.6 | 21.5 | 21.7 | 22.3 | 20 | 0.4 | 0.022 | 8 | 780
0.70833 | 2022-07-19 | 14:06 | 189.5 | 0 | 9.6 | 21.5 | 21.6 | 22.3 | 20 | 0.4 | 0.022 | 8 | 792
0.71667 | 2022-07-19 | 14:07 | 188.9 | 0 | 9.6 | 21.5 | 21.7 | 22.3 | 20 | 0.4 | 0.022 | 8 | 804
0.725 | 2022-07-19 | 14:07 | 188.9 | 0 | 9.6 | 21.5 | 21.8 | 22.3 | 20 | 0.4 | 0.023 | 8 | 816
0.73333 | 2022-07-19 | 14:08 | 188.9 | 0 | 9.6 | 21.5 | 21.6 | 22.2 | 20 | 0.4 | 0.023 | 8 | 828
0.74167 | 2022-07-19 | 14:08 | 188.9 | 0 | 9.6 | 21.4 | 21.7 | 22.2 | 20 | 0.4 | 0.023 | 8 | 840
0.75 | 2022-07-19 | 14:09 | 188.9 | 0 | 10.2 | 21.5 | 21.6 | 22.3 | 20 | 0.4 | 0.024 | 8 | 852
0.75833 | 2022-07-19 | 14:09 | 188.2 | 0 | 10.2 | 21.5 | 21.5 | 22.2 | 20 | 0.4 | 0.024 | 8 | 864
0.76667 | 2022-07-19 | 14:10 | 188.2 | 0 | 10.2 | 21.4 | 21.6 | 22.2 | 20 | 0.4 | 0.024 | 8 | 876
0.775 | 2022-07-19 | 14:10 | 188.2 | 0 | 10.2 | 21.4 | 21.6 | 22.2 | 20 | 0.4 | 0.025 | 8 | 888
0.78333 | 2022-07-19 | 14:11 | 188.2 | 0 | 10.2 | 21.5 | 21.6 | 22.3 | 20 | 0.4 | 0.025 | 8 | 900
0.79167 | 2022-07-19 | 14:11 | 188.2 | 0 | 10.8 | 21.4 | 21.5 | 22.1 | 20 | 0.4 | 0.025 | 8 | 912
0.8 | 2022-07-19 | 14:12 | 187.5 | 0 | 10.8 | 21.3 | 21.6 | 22.2 | 20 | 0.4 | 0.026 | 8 | 924
0.80833 | 2022-07-19 | 14:12 | 187.5 | 0 | 10.8 | 21.4 | 21.6 | 22.1 | 20 | 0.4 | 0.026 | 8 | 936
0.81667 | 2022-07-19 | 14:13 | 186.8 | 0 | 10.8 | 21.4 | 21.6 | 22.1 | 20 | 0.4 | 0.026 | 8 | 948
0.825 | 2022-07-19 | 14:13 | 187.5 | 0 | 10.8 | 21.3 | 21.6 | 22 | 20 | 0.4 | 0.027 | 8 | 960
0.83333 | 2022-07-19 | 14:14 | 186.8 | 0 | 10.8 | 21.3 | 21.5 | 22.1 | 20 | 0.4 | 0.027 | 8 | 972
0.84167 | 2022-07-19 | 14:14 | 186.8 | 0 | 11.5 | 21.4 | 21.7 | 22.1 | 20 | 0.4 | 0.027 | 8 | 984
0.85 | 2022-07-19 | 14:15 | 186.8 | 0 | 11.5 | 21.3 | 21.6 | 22.1 | 20 | 0.4 | 0.028 | 8 | 996
0.85833 | 2022-07-19 | 14:15 | 186.8 | 0 | 11.5 | 21.3 | 21.6 | 22.2 | 20 | 0.4 | 0.028 | 8 | 1008
0.86667 | 2022-07-19 | 14:16 | 186.2 | 0 | 11.5 | 21.3 | 21.5 | 22 | 20 | 0.4 | 0.028 | 8 | 1020
0.875 | 2022-07-19 | 14:16 | 186.2 | 0 | 11.5 | 21.3 | 21.4 | 22.2 | 20 | 0.4 | 0.029 | 8 | 1032
0.88333 | 2022-07-19 | 14:17 | 186.2 | 0 | 11.5 | 21.3 | 21.4 | 22 | 20 | 0.4 | 0.029 | 8 | 1044
0.89167 | 2022-07-19 | 14:17 | 186.2 | 0 | 12.1 | 21.3 | 21.4 | 22.1 | 20 | 0.4 | 0.029 | 8 | 1056
0.9 | 2022-07-19 | 14:18 | 186.2 | 0 | 12.1 | 21.3 | 21.4 | 22.1 | 20 | 0.4 | 0.03 | 8 | 1068
0.90833 | 2022-07-19 | 14:18 | 186.2 | 0 | 12.1 | 21.3 | 21.3 | 22 | 20 | 0.4 | 0.03 | 8 | 1080
0.91667 | 2022-07-19 | 14:19 | 185.5 | 0 | 12.1 | 21.2 | 21.5 | 22 | 20 | 0.4 | 0.03 | 8 | 1092
0.925 | 2022-07-19 | 14:19 | 185.5 | 0 | 12.8 | 21.3 | 21.3 | 22 | 20 | 0.4 | 0.031 | 8 | 1104
0.93333 | 2022-07-19 | 14:20 | 185.5 | 0 | 12.8 | 21.3 | 21.4 | 21.9 | 20 | 0.4 | 0.031 | 8 | 1116
0.94167 | 2022-07-19 | 14:20 | 185.5 | 0 | 12.8 | 21.2 | 21.4 | 22 | 20 | 0.4 | 0.031 | 8 | 1128
0.95 | 2022-07-19 | 14:21 | 184.8 | 0 | 12.8 | 21.2 | 21.3 | 22 | 20 | 0.4 | 0.032 | 8 | 1140
0.95833 | 2022-07-19 | 14:21 | 184.8 | 0 | 12.8 | 21.2 | 21.3 | 21.9 | 20 | 0.4 | 0.032 | 8 | 1152
0.96667 | 2022-07-19 | 14:22 | 184.8 | 0 | 12.8 | 21.2 | 21.4 | 21.9 | 20 | 0.4 | 0.032 | 8 | 1164
0.975 | 2022-07-19 | 14:22 | 184.1 | 0 | 13.4 | 21.2 | 21.3 | 22 | 20 | 0.4 | 0.032 | 8 | 1176
0.98333 | 2022-07-19 | 14:23 | 184.1 | 0 | 13.4 | 21.1 | 21.4 | 22 | 20 | 0.4 | 0.033 | 8 | 1188
0.99167 | 2022-07-19 | 14:23 | 184.1 | 0 | 13.4 | 21.2 | 21.3 | 22 | 20 | 0.4 | 0.033 | 8 | 1200
1 | 2022-07-19 | 14:24 | 184.1 | 0 | 13.4 | 21.2 | 21.3 | 21.9 | 20 | 0.4 | 0.033 | 8 | 1212
1.0083 | 2022-07-19 | 14:24 | 183.5 | 0 | 14 | 21.2 | 21.3 | 21.9 | 20 | 0.4 | 0.034 | 8 | 1224
1.0167 | 2022-07-19 | 14:25 | 183.5 | 0 | 14 | 21.2 | 21.3 | 21.9 | 20 | 0.4 | 0.034 | 8 | 1236
1.025 | 2022-07-19 | 14:25 | 183.5 | 0 | 14 | 21.1 | 21.3 | 21.9 | 20 | 0.4 | 0.034 | 8 | 1248
1.0333 | 2022-07-19 | 14:26 | 182.8 | 0 | 14 | 21.1 | 21.2 | 21.9 | 20 | 0.4 | 0.035 | 8 | 1260
1.0417 | 2022-07-19 | 14:26 | 182.8 | 0 | 14 | 21.1 | 21.2 | 21.9 | 20 | 0.4 | 0.035 | 8 | 1272
1.05 | 2022-07-19 | 14:27 | 182.8 | 0 | 14 | 21.1 | 21.3 | 21.9 | 20 | 0.4 | 0.035 | 8 | 1284
1.0583 | 2022-07-19 | 14:27 | 182.8 | 0 | 14.7 | 21.1 | 21.2 | 21.9 | 20 | 0.4 | 0.036 | 8 | 1296
1.0667 | 2022-07-19 | 14:28 | 182.8 | 0 | 14.7 | 21.2 | 21.3 | 21.8 | 20 | 0.4 | 0.036 | 8 | 1308
1.075 | 2022-07-19 | 14:28 | 182.8 | 0 | 14.7 | 21.2 | 21.1 | 21.9 | 20 | 0.4 | 0.036 | 8 | 1320
1.0833 | 2022-07-19 | 14:29 | 182.1 | 0 | 14.7 | 21.1 | 21.2 | 21.9 | 20 | 0.4 | 0.037 | 8 | 1332
1.0917 | 2022-07-19 | 14:29 | 182.1 | 0 | 15.3 | 21.1 | 21.2 | 21.9 | 20 | 0.4 | 0.037 | 8 | 1344
1.1 | 2022-07-19 | 14:30 | 181.4 | 0 | 15.3 | 21.1 | 21.1 | 21.9 | 20 | 0.4 | 0.037 | 8 | 1356
1.1083 | 2022-07-19 | 14:30 | 181.4 | 0 | 15.3 | 21.1 | 21.2 | 21.9 | 20 | 0.4 | 0.038 | 8 | 1368
1.1167 | 2022-07-19 | 14:31 | 181.4 | 0 | 15.3 | 21.1 | 21.2 | 21.9 | 20 | 0.4 | 0.038 | 8 | 1380
1.125 | 2022-07-19 | 14:31 | 181.4 | 0 | 15.3 | 21.1 | 21.2 | 21.8 | 20 | 0.4 | 0.038 | 8 | 1392
1.1333 | 2022-07-19 | 14:32 | 180.8 | 0 | 15.3 | 21 | 21.2 | 21.8 | 20 | 0.4 | 0.039 | 8 | 1404
1.1417 | 2022-07-19 | 14:32 | 180.8 | 0 | 15.9 | 21 | 21.2 | 21.9 | 20 | 0.4 | 0.039 | 8 | 1416
1.15 | 2022-07-19 | 14:33 | 180.8 | 0 | 15.9 | 21 | 21.1 | 21.8 | 20 | 0.5 | 0.039 | 10 | 1431
1.1583 | 2022-07-19 | 14:33 | 180.8 | 0 | 15.9 | 21 | 21.2 | 21.9 | 20 | 0.5 | 0.04 | 10 | 1446
1.1667 | 2022-07-19 | 14:34 | 180.1 | 0 | 15.9 | 21.1 | 21.1 | 21.8 | 20 | 0.5 | 0.04 | 10 | 1461
1.175 | 2022-07-19 | 14:34 | 180.1 | 0 | 16.6 | 21.1 | 21.2 | 21.9 | 20 | 0.5 | 0.041 | 10 | 1476
1.1833 | 2022-07-19 | 14:35 | 180.8 | 0 | 16.6 | 20.9 | 21.2 | 21.8 | 20 | 0.5 | 0.041 | 10 | 1491
1.1917 | 2022-07-19 | 14:35 | 180.1 | 0 | 16.6 | 21 | 21.1 | 21.8 | 20 | 0.5 | 0.042 | 10 | 1506
1.2 | 2022-07-19 | 14:36 | 180.1 | 0 | 16.6 | 21 | 21.1 | 21.8 | 20 | 0.5 | 0.042 | 10 | 1521
1.2083 | 2022-07-19 | 14:36 | 179.4 | 0 | 16.6 | 21 | 21.2 | 21.8 | 20 | 0.5 | 0.042 | 10 | 1536
1.2167 | 2022-07-19 | 14:37 | 179.4 | 0 | 17.2 | 21 | 21.1 | 21.8 | 20 | 0.5 | 0.043 | 10 | 1551
1.225 | 2022-07-19 | 14:37 | 179.4 | 0 | 17.2 | 21 | 21.1 | 21.7 | 20 | 0.5 | 0.043 | 10 | 1566
1.2333 | 2022-07-19 | 14:38 | 179.4 | 0 | 17.2 | 20.9 | 21.1 | 21.7 | 20 | 0.5 | 0.044 | 10 | 1581
1.2417 | 2022-07-19 | 14:38 | 179.4 | 0 | 17.2 | 20.9 | 21 | 21.8 | 20 | 0.5 | 0.044 | 10 | 1596
1.25 | 2022-07-19 | 14:39 | 178.7 | 0 | 17.8 | 20.9 | 21.1 | 21.7 | 20 | 0.5 | 0.044 | 10 | 1611
1.2583 | 2022-07-19 | 14:39 | 178.7 | 0 | 17.8 | 20.9 | 21 | 21.7 | 20 | 0.5 | 0.045 | 10 | 1626
1.2667 | 2022-07-19 | 14:40 | 178.7 | 0 | 17.8 | 20.9 | 21 | 21.7 | 20 | 0.5 | 0.045 | 10 | 1641
1.275 | 2022-07-19 | 14:40 | 178.7 | 0 | 17.8 | 20.9 | 21 | 21.7 | 20 | 0.5 | 0.046 | 10 | 1656
1.2833 | 2022-07-19 | 14:41 | 178.1 | 0 | 17.8 | 20.9 | 21 | 21.7 | 20 | 0.5 | 0.046 | 10 | 1671
1.2917 | 2022-07-19 | 14:41 | 178.1 | 0 | 18.5 | 21 | 21 | 21.7 | 20 | 0.5 | 0.047 | 10 | 1686
1.3 | 2022-07-19 | 14:42 | 178.1 | 0 | 18.5 | 20.8 | 21 | 21.6 | 20 | 0.5 | 0.047 | 10 | 1701
1.3083 | 2022-07-19 | 14:42 | 177.4 | 0 | 18.5 | 20.9 | 21 | 21.6 | 20 | 0.5 | 0.047 | 10 | 1716
1.3167 | 2022-07-19 | 14:43 | 178.1 | 0 | 18.5 | 20.9 | 21 | 21.6 | 20 | 0.5 | 0.048 | 10 | 1731
1.325 | 2022-07-19 | 14:43 | 177.4 | 0 | 19.1 | 20.9 | 21 | 21.6 | 20 | 0.5 | 0.048 | 10 | 1746
1.3333 | 2022-07-19 | 14:44 | 177.4 | 0 | 19.1 | 20.8 | 20.9 | 21.6 | 20 | 0.5 | 0.049 | 10 | 1761
1.3417 | 2022-07-19 | 14:44 | 177.4 | 0 | 19.1 | 20.9 | 21 | 21.7 | 20 | 0.5 | 0.049 | 10 | 1776
1.35 | 2022-07-19 | 14:45 | 176.7 | 0 | 19.1 | 20.9 | 21 | 21.6 | 20 | 0.5 | 0.05 | 10 | 1791
1.3583 | 2022-07-19 | 14:45 | 176.7 | 0 | 19.1 | 20.9 | 20.8 | 21.5 | 20 | 0.5 | 0.05 | 10 | 1806
1.3667 | 2022-07-19 | 14:46 | 176.7 | 0 | 19.7 | 20.9 | 20.9 | 21.5 | 20 | 0.5 | 0.05 | 10 | 1821
1.375 | 2022-07-19 | 14:46 | 176.7 | 0 | 19.7 | 20.9 | 21 | 21.6 | 20 | 0.5 | 0.051 | 10 | 1836
1.3833 | 2022-07-19 | 14:47 | 176 | 0 | 19.7 | 20.8 | 21 | 21.7 | 20 | 0.5 | 0.051 | 10 | 1851
1.3917 | 2022-07-19 | 14:47 | 176 | 0 | 20.4 | 20.8 | 20.9 | 21.6 | 20 | 0.5 | 0.052 | 10 | 1866
1.4 | 2022-07-19 | 14:48 | 176 | 0 | 20.4 | 20.8 | 21 | 21.6 | 20 | 0.5 | 0.052 | 10 | 1881
1.4083 | 2022-07-19 | 14:48 | 176 | 0 | 20.4 | 20.7 | 20.9 | 21.6 | 20 | 0.5 | 0.053 | 10 | 1896
1.4167 | 2022-07-19 | 14:49 | 176 | 0 | 20.4 | 20.8 | 20.9 | 21.5 | 20 | 0.5 | 0.053 | 10 | 1911
1.425 | 2022-07-19 | 14:49 | 175.4 | 0 | 20.4 | 20.8 | 20.9 | 21.6 | 20 | 0.5 | 0.053 | 10 | 1926
1.4333 | 2022-07-19 | 14:50 | 175.4 | 0 | 21 | 20.7 | 20.9 | 21.6 | 20 | 0.5 | 0.054 | 10 | 1941
1.4417 | 2022-07-19 | 14:50 | 174.7 | 0 | 21 | 20.8 | 21 | 21.6 | 20 | 0.5 | 0.054 | 10 | 1956
1.45 | 2022-07-19 | 14:51 | 174.7 | 0 | 21 | 20.8 | 20.9 | 21.6 | 20 | 0.5 | 0.054 | 10 | 1971
1.4583 | 2022-07-19 | 14:51 | 174.7 | 0 | 21 | 20.8 | 20.9 | 21.6 | 20 | 0.5 | 0.055 | 10 | 1986
1.4667 | 2022-07-19 | 14:52 | 174.7 | 0 | 21.6 | 20.8 | 20.9 | 21.6 | 20 | 0.5 | 0.055 | 10 | 2001
1.475 | 2022-07-19 | 14:52 | 174.7 | 0 | 21.6 | 20.7 | 20.8 | 21.6 | 20 | 0.5 | 0.056 | 10 | 2016
1.4833 | 2022-07-19 | 14:53 | 174 | 0 | 21.6 | 20.8 | 20.8 | 21.6 | 20 | 0.5 | 0.056 | 10 | 2031
1.4917 | 2022-07-19 | 14:53 | 174 | 0 | 21.6 | 20.7 | 20.9 | 21.5 | 20 | 0.5 | 0.057 | 10 | 2046
1.5 | 2022-07-19 | 14:54 | 174 | 0 | 22.3 | 20.7 | 20.8 | 21.6 | 20 | 0.5 | 0.057 | 10 | 2061
1.5083 | 2022-07-19 | 14:54 | 173.3 | 0 | 22.3 | 20.7 | 20.9 | 21.5 | 20 | 0.5 | 0.058 | 10 | 2076
1.5167 | 2022-07-19 | 14:55 | 173.3 | 0 | 22.3 | 20.8 | 20.7 | 21.5 | 20 | 0.5 | 0.058 | 10 | 2091
1.525 | 2022-07-19 | 14:55 | 173.3 | 0 | 22.3 | 20.7 | 20.8 | 21.6 | 20 | 0.5 | 0.058 | 10 | 2106
1.5333 | 2022-07-19 | 14:56 | 173.3 | 0 | 22.3 | 20.8 | 20.9 | 21.5 | 20 | 0.5 | 0.059 | 10 | 2121
1.5417 | 2022-07-19 | 14:56 | 172.6 | 0 | 22.9 | 20.7 | 20.8 | 21.5 | 20 | 0.5 | 0.059 | 10 | 2136
1.55 | 2022-07-19 | 14:57 | 172.6 | 0 | 22.9 | 20.7 | 20.8 | 21.5 | 20 | 0.5 | 0.06 | 10 | 2151
1.5583 | 2022-07-19 | 14:57 | 172.6 | 0 | 22.9 | 20.7 | 20.9 | 21.5 | 20 | 0.5 | 0.06 | 10 | 2166
1.5667 | 2022-07-19 | 14:58 | 172.6 | 0 | 22.9 | 20.7 | 20.8 | 21.5 | 20 | 0.5 | 0.06 | 10 | 2181
1.575 | 2022-07-19 | 14:58 | 172 | 0 | 23.5 | 20.7 | 20.9 | 21.5 | 20 | 0.5 | 0.061 | 10 | 2196
1.5833 | 2022-07-19 | 14:59 | 172 | 0 | 23.5 | 20.7 | 20.8 | 21.6 | 20 | 0.5 | 0.061 | 10 | 2211
1.5917 | 2022-07-19 | 14:59 | 172 | 0 | 23.5 | 20.7 | 20.8 | 21.5 | 20 | 0.5 | 0.062 | 10 | 2226
1.6 | 2022-07-19 | 15:00 | 172 | 0 | 23.5 | 20.7 | 20.8 | 21.5 | 20 | 0.5 | 0.062 | 10 | 2241
1.6083 | 2022-07-19 | 15:00 | 171.3 | 0 | 24.2 | 20.7 | 20.8 | 21.5 | 20 | 0.5 | 0.063 | 10 | 2256
1.6167 | 2022-07-19 | 15:01 | 171.3 | 0 | 24.2 | 20.7 | 20.8 | 21.5 | 20 | 0.5 | 0.063 | 10 | 2271
1.625 | 2022-07-19 | 15:01 | 170.6 | 0 | 24.2 | 20.7 | 20.9 | 21.4 | 20 | 0.5 | 0.063 | 10 | 2286
1.6333 | 2022-07-19 | 15:02 | 171.3 | 0 | 24.2 | 20.7 | 20.8 | 21.4 | 20 | 0.5 | 0.064 | 10 | 2301
1.6417 | 2022-07-19 | 15:02 | 170.6 | 0 | 24.8 | 20.6 | 20.8 | 21.6 | 20 | 0.5 | 0.064 | 10 | 2316
1.65 | 2022-07-19 | 15:03 | 170.6 | 0 | 24.8 | 20.7 | 20.7 | 21.5 | 20 | 0.5 | 0.065 | 10 | 2331
1.6583 | 2022-07-19 | 15:03 | 170.6 | 0 | 24.8 | 20.7 | 20.9 | 21.5 | 20 | 0.5 | 0.065 | 10 | 2346
1.6667 | 2022-07-19 | 15:04 | 169.9 | 0 | 24.8 | 20.7 | 20.9 | 21.5 | 20 | 0.5 | 0.065 | 10 | 2361
1.675 | 2022-07-19 | 15:04 | 169.9 | 0 | 25.5 | 20.7 | 20.8 | 21.5 | 20 | 0.5 | 0.066 | 10 | 2376
1.6833 | 2022-07-19 | 15:05 | 169.9 | 0 | 25.5 | 20.7 | 20.7 | 21.5 | 20 | 0.5 | 0.066 | 10 | 2391
1.6917 | 2022-07-19 | 15:05 | 169.9 | 0 | 25.5 | 20.7 | 20.9 | 21.4 | 20 | 0.5 | 0.067 | 10 | 2406
1.7 | 2022-07-19 | 15:06 | 169.3 | 0 | 25.5 | 20.7 | 20.9 | 21.4 | 20 | 0.5 | 0.067 | 10 | 2421
1.7083 | 2022-07-19 | 15:06 | 169.3 | 0 | 26.1 | 20.7 | 20.8 | 21.6 | 20 | 0.6 | 0.068 | 12 | 2439
1.7167 | 2022-07-19 | 15:07 | 168.6 | 0 | 26.1 | 20.7 | 20.7 | 21.4 | 20 | 0.6 | 0.068 | 12 | 2457
1.725 | 2022-07-19 | 15:07 | 168.6 | 0 | 26.1 | 20.7 | 20.8 | 21.5 | 20 | 0.6 | 0.069 | 12 | 2475
1.7333 | 2022-07-19 | 15:08 | 168.6 | 0 | 26.7 | 20.7 | 20.7 | 21.4 | 20 | 0.6 | 0.069 | 12 | 2493
1.7417 | 2022-07-19 | 15:08 | 168.6 | 0 | 26.7 | 20.7 | 20.8 | 21.4 | 20 | 0.6 | 0.07 | 12 | 2511
1.75 | 2022-07-19 | 15:09 | 167.9 | 0 | 26.7 | 20.6 | 20.8 | 21.5 | 20 | 0.6 | 0.07 | 12 | 2529
1.7583 | 2022-07-19 | 15:09 | 167.9 | 0 | 26.7 | 20.6 | 20.8 | 21.4 | 20 | 0.6 | 0.071 | 12 | 2547
1.7667 | 2022-07-19 | 15:10 | 167.9 | 0 | 26.7 | 20.7 | 20.9 | 21.5 | 20 | 0.6 | 0.071 | 12 | 2565
1.775 | 2022-07-19 | 15:10 | 167.2 | 0 | 27.4 | 20.6 | 20.9 | 21.5 | 20 | 0.6 | 0.072 | 12 | 2583
1.7833 | 2022-07-19 | 15:11 | 167.2 | 0 | 27.4 | 20.7 | 20.7 | 21.5 | 20 | 0.6 | 0.072 | 12 | 2601
1.7917 | 2022-07-19 | 15:11 | 167.2 | 0 | 27.4 | 20.6 | 20.8 | 21.5 | 20 | 0.6 | 0.073 | 12 | 2619
1.8 | 2022-07-19 | 15:12 | 167.2 | 0 | 28 | 20.7 | 20.8 | 21.4 | 20 | 0.6 | 0.073 | 12 | 2637
1.8083 | 2022-07-19 | 15:12 | 166.6 | 0 | 28 | 20.6 | 20.8 | 21.6 | 20 | 0.6 | 0.074 | 12 | 2655
1.8167 | 2022-07-19 | 15:13 | 166.6 | 0 | 28 | 20.7 | 20.8 | 21.5 | 20 | 0.6 | 0.074 | 12 | 2673
1.825 | 2022-07-19 | 15:13 | 166.6 | 0 | 28 | 20.7 | 20.7 | 21.5 | 20 | 0.6 | 0.075 | 12 | 2691
1.8333 | 2022-07-19 | 15:14 | 166.6 | 0 | 28.6 | 20.7 | 20.8 | 21.5 | 20 | 0.6 | 0.075 | 12 | 2709
1.8417 | 2022-07-19 | 15:14 | 165.9 | 0 | 28.6 | 20.7 | 20.8 | 21.4 | 20 | 0.6 | 0.076 | 12 | 2727
1.85 | 2022-07-19 | 15:15 | 165.9 | 0 | 28.6 | 20.7 | 20.7 | 21.4 | 20 | 0.6 | 0.076 | 12 | 2745
1.8583 | 2022-07-19 | 15:15 | 165.9 | 0 | 28.6 | 20.7 | 20.8 | 21.4 | 20 | 0.6 | 0.076 | 12 | 2763
1.8667 | 2022-07-19 | 15:16 | 165.2 | 0 | 29.3 | 20.7 | 20.8 | 21.4 | 20 | 0.6 | 0.077 | 12 | 2781
1.875 | 2022-07-19 | 15:16 | 165.2 | 0 | 29.3 | 20.7 | 20.7 | 21.5 | 20 | 0.6 | 0.077 | 12 | 2799
1.8833 | 2022-07-19 | 15:17 | 165.2 | 0 | 29.3 | 20.6 | 20.8 | 21.4 | 20 | 0.6 | 0.078 | 12 | 2817
1.8917 | 2022-07-19 | 15:17 | 165.2 | 0 | 29.3 | 20.7 | 20.8 | 21.5 | 20 | 0.6 | 0.078 | 12 | 2835
1.9 | 2022-07-19 | 15:18 | 164.5 | 0 | 29.9 | 20.7 | 20.8 | 21.4 | 20 | 0.6 | 0.079 | 12 | 2853
1.9083 | 2022-07-19 | 15:18 | 164.5 | 0 | 29.9 | 20.7 | 20.8 | 21.5 | 20 | 0.6 | 0.079 | 12 | 2871
1.9167 | 2022-07-19 | 15:19 | 164.5 | 0 | 29.9 | 20.6 | 20.8 | 21.4 | 20 | 0.6 | 0.08 | 12 | 2889
1.925 | 2022-07-19 | 15:19 | 163.9 | 0 | 30.5 | 20.7 | 20.8 | 21.5 | 20 | 0.6 | 0.08 | 12 | 2907
1.9333 | 2022-07-19 | 15:20 | 163.9 | 0 | 30.5 | 20.7 | 20.7 | 21.4 | 20 | 0.6 | 0.081 | 12 | 2925
1.9417 | 2022-07-19 | 15:20 | 163.9 | 0 | 30.5 | 20.6 | 20.7 | 21.3 | 20 | 0.6 | 0.081 | 12 | 2943
1.95 | 2022-07-19 | 15:21 | 163.2 | 0 | 30.5 | 20.6 | 20.8 | 21.4 | 20 | 0.6 | 0.082 | 12 | 2961
1.9583 | 2022-07-19 | 15:21 | 163.9 | 0 | 31.2 | 20.6 | 20.8 | 21.5 | 20 | 0.6 | 0.082 | 12 | 2979
1.9667 | 2022-07-19 | 15:22 | 163.2 | 0 | 31.2 | 20.6 | 20.7 | 21.4 | 20 | 0.6 | 0.083 | 12 | 2997
1.975 | 2022-07-19 | 15:22 | 163.2 | 0 | 31.2 | 20.7 | 20.7 | 21.4 | 20 | 0.6 | 0.083 | 12 | 3015
1.9833 | 2022-07-19 | 15:23 | 162.5 | 0 | 31.2 | 20.6 | 20.7 | 21.4 | 20 | 0.6 | 0.084 | 12 | 3033
1.9917 | 2022-07-19 | 15:23 | 162.5 | 0 | 31.8 | 20.7 | 20.7 | 21.4 | 20 | 0.6 | 0.084 | 12 | 3051
2 | 2022-07-19 | 15:24 | 162.5 | 0 | 31.8 | 20.6 | 20.7 | 21.4 | 20 | 0.6 | 0.085 | 12 | 3069
2.0083 | 2022-07-19 | 15:24 | 162.5 | 0 | 31.8 | 20.6 | 20.7 | 21.3 | 20 | 0.6 | 0.085 | 12 | 3087
2.0167 | 2022-07-19 | 15:25 | 161.8 | 0 | 32.4 | 20.6 | 20.7 | 21.4 | 20 | 0.6 | 0.086 | 12 | 3105
2.025 | 2022-07-19 | 15:25 | 161.8 | 0 | 32.4 | 20.6 | 20.7 | 21.4 | 20 | 0.6 | 0.086 | 12 | 3123
2.0333 | 2022-07-19 | 15:26 | 161.8 | 0 | 32.4 | 20.6 | 20.8 | 21.5 | 20 | 0.6 | 0.087 | 12 | 3141
2.0417 | 2022-07-19 | 15:26 | 161.8 | 0 | 32.4 | 20.6 | 20.6 | 21.4 | 20 | 0.6 | 0.087 | 12 | 3159
2.05 | 2022-07-19 | 15:27 | 161.2 | 0 | 33.1 | 20.7 | 20.7 | 21.4 | 20 | 0.6 | 0.088 | 12 | 3177
2.0583 | 2022-07-19 | 15:27 | 161.2 | 0 | 33.1 | 20.6 | 20.7 | 21.4 | 20 | 0.6 | 0.088 | 12 | 3195
2.0667 | 2022-07-19 | 15:28 | 161.2 | 0 | 33.1 | 20.6 | 20.7 | 21.5 | 20 | 0.6 | 0.089 | 12 | 3213
2.075 | 2022-07-19 | 15:28 | 160.5 | 0 | 33.7 | 20.6 | 20.7 | 21.4 | 20 | 0.6 | 0.089 | 12 | 3231
2.0833 | 2022-07-19 | 15:29 | 160.5 | 0 | 33.7 | 20.6 | 20.7 | 21.3 | 20 | 0.6 | 0.09 | 12 | 3249
2.0917 | 2022-07-19 | 15:29 | 159.8 | 0 | 33.7 | 20.5 | 20.6 | 21.4 | 20 | 0.6 | 0.09 | 12 | 3267
2.1 | 2022-07-19 | 15:30 | 159.8 | 0 | 33.7 | 20.6 | 20.7 | 21.4 | 20 | 0.6 | 0.091 | 12 | 3285
2.1083 | 2022-07-19 | 15:30 | 159.8 | 0 | 34.3 | 20.7 | 20.7 | 21.4 | 20 | 0.6 | 0.091 | 12 | 3303
2.1167 | 2022-07-19 | 15:31 | 159.1 | 0 | 34.3 | 20.6 | 20.8 | 21.3 | 20 | 0.6 | 0.092 | 12 | 3321
2.125 | 2022-07-19 | 15:31 | 159.1 | 0 | 34.3 | 20.6 | 20.7 | 21.4 | 20 | 0.6 | 0.092 | 12 | 3339
2.1333 | 2022-07-19 | 15:32 | 159.1 | 0 | 34.3 | 20.5 | 20.7 | 21.2 | 20 | 0.6 | 0.093 | 12 | 3357
2.1417 | 2022-07-19 | 15:32 | 159.1 | 0 | 35 | 20.6 | 20.7 | 21.4 | 20 | 0.6 | 0.093 | 12 | 3375
2.15 | 2022-07-19 | 15:33 | 158.5 | 0 | 35 | 20.6 | 20.7 | 21.3 | 20 | 0.6 | 0.094 | 12 | 3393
2.1583 | 2022-07-19 | 15:33 | 158.5 | 0 | 35 | 20.6 | 20.7 | 21.4 | 20 | 0.6 | 0.094 | 12 | 3411
2.1667 | 2022-07-19 | 15:34 | 158.5 | 0 | 35.6 | 20.6 | 20.7 | 21.3 | 20 | 0.6 | 0.095 | 12 | 3429
2.175 | 2022-07-19 | 15:34 | 157.8 | 0 | 35.6 | 20.6 | 20.7 | 21.3 | 20 | 0.6 | 0.095 | 12 | 3447
2.1833 | 2022-07-19 | 15:35 | 157.8 | 0 | 35.6 | 20.6 | 20.8 | 21.4 | 20 | 0.6 | 0.096 | 12 | 3465
2.1917 | 2022-07-19 | 15:35 | 157.8 | 0 | 36.2 | 20.6 | 20.7 | 21.3 | 20 | 0.6 | 0.096 | 12 | 3483
2.2 | 2022-07-19 | 15:36 | 157.8 | 0 | 36.2 | 20.5 | 20.7 | 21.3 | 20 | 0.6 | 0.097 | 12 | 3501
2.2083 | 2022-07-19 | 15:36 | 157.1 | 0 | 36.2 | 20.6 | 20.7 | 21.4 | 20 | 0.6 | 0.097 | 12 | 3519
2.2167 | 2022-07-19 | 15:37 | 157.1 | 0 | 36.2 | 20.6 | 20.7 | 21.3 | 20 | 0.6 | 0.098 | 12 | 3537
2.225 | 2022-07-19 | 15:37 | 157.1 | 0 | 36.9 | 20.6 | 20.7 | 21.4 | 20 | 0.6 | 0.098 | 12 | 3555
2.2333 | 2022-07-19 | 15:38 | 156.4 | 0 | 36.9 | 20.5 | 20.7 | 21.4 | 20 | 0.6 | 0.099 | 12 | 3573
2.2417 | 2022-07-19 | 15:38 | 156.4 | 0 | 36.9 | 20.6 | 20.7 | 21.3 | 20 | 0.6 | 0.099 | 12 | 3591
2.25 | 2022-07-19 | 15:39 | 156.4 | 0 | 37.5 | 20.6 | 20.7 | 21.2 | 20 | 0.6 | 0.1 | 12 | 3609
2.2583 | 2022-07-19 | 15:39 | 156.4 | 0 | 37.5 | 20.6 | 20.6 | 21.3 | 20 | 0.6 | 0.1 | 12 | 3627
2.2667 | 2022-07-19 | 15:40 | 155.8 | 0 | 37.5 | 20.5 | 20.6 | 21.3 | 20 | 0.6 | 0.101 | 12 | 3645
2.275 | 2022-07-19 | 15:41 | 155.8 | 0 | 37.5 | 20.5 | 20.6 | 21.3 | 20 | 0.6 | 0.101 | 12 | 3663
2.2833 | 2022-07-19 | 15:41 | 155.8 | 0 | 38.2 | 20.5 | 20.7 | 21.3 | 20 | 0.6 | 0.102 | 12 | 3681
2.2917 | 2022-07-19 | 15:41 | 155.1 | 0 | 38.2 | 20.6 | 20.7 | 21.3 | 20 | 0.7 | 0.102 | 14 | 3702
2.3 | 2022-07-19 | 15:42 | 155.1 | 0 | 38.2 | 20.6 | 20.6 | 21.3 | 20 | 0.7 | 0.103 | 14 | 3723
2.3083 | 2022-07-19 | 15:43 | 155.1 | 0 | 38.8 | 20.5 | 20.6 | 21.2 | 20 | 0.7 | 0.104 | 14 | 3744
2.3167 | 2022-07-19 | 15:43 | 155.1 | 0 | 38.8 | 20.5 | 20.6 | 21.3 | 20 | 0.7 | 0.104 | 14 | 3765
2.325 | 2022-07-19 | 15:43 | 154.4 | 0 | 38.8 | 20.6 | 20.6 | 21.4 | 20 | 0.7 | 0.105 | 14 | 3786
2.3333 | 2022-07-19 | 15:44 | 154.4 | 0 | 38.8 | 20.6 | 20.7 | 21.3 | 20 | 0.7 | 0.105 | 14 | 3807
2.3417 | 2022-07-19 | 15:45 | 154.4 | 0 | 39.4 | 20.6 | 20.7 | 21.3 | 20 | 0.7 | 0.106 | 14 | 3828
2.35 | 2022-07-19 | 15:45 | 154.4 | 0 | 39.4 | 20.5 | 20.7 | 21.2 | 20 | 0.7 | 0.107 | 14 | 3849
2.3583 | 2022-07-19 | 15:45 | 153.7 | 0 | 40.1 | 20.5 | 20.7 | 21.3 | 20 | 0.7 | 0.107 | 14 | 3870
2.3667 | 2022-07-19 | 15:46 | 153.7 | 0 | 40.1 | 20.6 | 20.7 | 21.4 | 20 | 0.7 | 0.108 | 14 | 3891
2.375 | 2022-07-19 | 15:47 | 153.1 | 0 | 40.1 | 20.4 | 20.6 | 21.3 | 20 | 0.7 | 0.108 | 14 | 3912
2.3833 | 2022-07-19 | 15:47 | 153.1 | 0 | 40.1 | 20.5 | 20.7 | 21.2 | 20 | 0.7 | 0.109 | 14 | 3933
2.3917 | 2022-07-19 | 15:47 | 153.1 | 0 | 40.7 | 20.5 | 20.7 | 21.3 | 20 | 0.7 | 0.109 | 14 | 3954
2.4 | 2022-07-19 | 15:48 | 152.4 | 0 | 40.7 | 20.5 | 20.7 | 21.3 | 20 | 0.7 | 0.11 | 14 | 3975
2.4083 | 2022-07-19 | 15:49 | 152.4 | 0 | 40.7 | 20.5 | 20.6 | 21.3 | 20 | 0.7 | 0.111 | 14 | 3996
2.4167 | 2022-07-19 | 15:49 | 152.4 | 0 | 41.3 | 20.5 | 20.6 | 21.3 | 20 | 0.7 | 0.111 | 14 | 4017
2.425 | 2022-07-19 | 15:49 | 151.7 | 0 | 41.3 | 20.6 | 20.6 | 21.3 | 20 | 0.7 | 0.112 | 14 | 4038
2.4333 | 2022-07-19 | 15:50 | 151.7 | 0 | 41.3 | 20.5 | 20.7 | 21.3 | 20 | 0.7 | 0.112 | 14 | 4059
2.4417 | 2022-07-19 | 15:51 | 151.7 | 0 | 42 | 20.4 | 20.6 | 21.3 | 20 | 0.7 | 0.113 | 14 | 4080
2.45 | 2022-07-19 | 15:51 | 151 | 0 | 42 | 20.5 | 20.7 | 21.3 | 20 | 0.7 | 0.114 | 14 | 4101
2.4583 | 2022-07-19 | 15:52 | 151 | 0 | 42 | 20.5 | 20.7 | 21.3 | 20 | 0.7 | 0.114 | 14 | 4122
2.4667 | 2022-07-19 | 15:52 | 151 | 0 | 42.6 | 20.5 | 20.7 | 21.3 | 20 | 0.7 | 0.115 | 14 | 4143
2.475 | 2022-07-19 | 15:53 | 151 | 0 | 42.6 | 20.5 | 20.7 | 21.3 | 20 | 0.7 | 0.115 | 14 | 4164
2.4833 | 2022-07-19 | 15:53 | 150.4 | 0 | 42.6 | 20.5 | 20.6 | 21.3 | 20 | 0.7 | 0.116 | 14 | 4185
2.4917 | 2022-07-19 | 15:54 | 150.4 | 0 | 42.6 | 20.6 | 20.7 | 21.3 | 20 | 0.7 | 0.116 | 14 | 4206
2.5 | 2022-07-19 | 15:54 | 150.4 | 0 | 43.2 | 20.4 | 20.6 | 21.3 | 20 | 0.7 | 0.117 | 14 | 4227
2.5083 | 2022-07-19 | 15:55 | 149.7 | 0 | 43.2 | 20.5 | 20.6 | 21.4 | 20 | 0.7 | 0.118 | 14 | 4248
2.5167 | 2022-07-19 | 15:55 | 149.7 | 0 | 43.2 | 20.5 | 20.5 | 21.2 | 20 | 0.7 | 0.118 | 14 | 4269
2.525 | 2022-07-19 | 15:56 | 149.7 | 0 | 43.9 | 20.6 | 20.7 | 21.3 | 20 | 0.7 | 0.119 | 14 | 4290
2.5333 | 2022-07-19 | 15:56 | 149 | 0 | 43.9 | 20.6 | 20.7 | 21.2 | 20 | 0.7 | 0.119 | 14 | 4311
2.5417 | 2022-07-19 | 15:57 | 149 | 0 | 43.9 | 20.5 | 20.7 | 21.3 | 20 | 0.7 | 0.12 | 14 | 4332
2.55 | 2022-07-19 | 15:57 | 149 | 0 | 44.5 | 20.6 | 20.6 | 21.2 | 20 | 0.7 | 0.121 | 14 | 4353
2.5583 | 2022-07-19 | 15:58 | 148.3 | 0 | 44.5 | 20.5 | 20.6 | 21.3 | 20 | 0.7 | 0.121 | 14 | 4374
2.5667 | 2022-07-19 | 15:58 | 148.3 | 0 | 44.5 | 20.6 | 20.8 | 21.3 | 20 | 0.7 | 0.122 | 14 | 4395
2.575 | 2022-07-19 | 15:59 | 148.3 | 0 | 45.1 | 20.5 | 20.6 | 21.4 | 20 | 0.7 | 0.122 | 14 | 4416
2.5833 | 2022-07-19 | 15:59 | 147.6 | 0 | 45.1 | 20.6 | 20.5 | 21.2 | 20 | 0.7 | 0.123 | 14 | 4437
2.5917 | 2022-07-19 | 16:00 | 147.6 | 0 | 45.1 | 20.5 | 20.7 | 21.3 | 20 | 0.7 | 0.123 | 14 | 4458
2.6 | 2022-07-19 | 16:00 | 147.6 | 0 | 45.8 | 20.6 | 20.6 | 21.4 | 20 | 0.7 | 0.124 | 14 | 4479
2.6083 | 2022-07-19 | 16:01 | 147 | 0 | 45.8 | 20.6 | 20.6 | 21.3 | 20 | 0.7 | 0.125 | 14 | 4500
2.6167 | 2022-07-19 | 16:01 | 147 | 0 | 45.8 | 20.5 | 20.7 | 21.4 | 20 | 0.7 | 0.125 | 14 | 4521
2.625 | 2022-07-19 | 16:02 | 147 | 0 | 45.8 | 20.5 | 20.7 | 21.3 | 20 | 0.7 | 0.126 | 14 | 4542
2.6333 | 2022-07-19 | 16:02 | 147 | 0 | 46.4 | 20.5 | 20.5 | 21.3 | 20 | 0.7 | 0.126 | 14 | 4563
2.6417 | 2022-07-19 | 16:03 | 146.3 | 0 | 46.4 | 20.5 | 20.6 | 21.2 | 20 | 0.7 | 0.127 | 14 | 4584
2.65 | 2022-07-19 | 16:03 | 145.6 | 0 | 47 | 20.5 | 20.7 | 21.4 | 20 | 0.7 | 0.128 | 14 | 4605
2.6583 | 2022-07-19 | 16:04 | 145.6 | 0 | 47 | 20.6 | 20.6 | 21.3 | 20 | 0.7 | 0.128 | 14 | 4626
2.6667 | 2022-07-19 | 16:04 | 145.6 | 0 | 47 | 20.6 | 20.7 | 21.3 | 20 | 0.7 | 0.129 | 14 | 4647
2.675 | 2022-07-19 | 16:05 | 145.6 | 0 | 47 | 20.6 | 20.6 | 21.3 | 20 | 0.7 | 0.129 | 14 | 4668
2.6833 | 2022-07-19 | 16:05 | 144.9 | 0 | 47.7 | 20.6 | 20.6 | 21.3 | 20 | 0.7 | 0.13 | 14 | 4689
2.6917 | 2022-07-19 | 16:06 | 144.9 | 0 | 47.7 | 20.6 | 20.7 | 21.3 | 20 | 0.7 | 0.13 | 14 | 4710
2.7 | 2022-07-19 | 16:06 | 144.9 | 0 | 47.7 | 20.5 | 20.7 | 21.2 | 20 | 0.7 | 0.131 | 14 | 4731
2.7083 | 2022-07-19 | 16:07 | 144.9 | 0 | 48.3 | 20.6 | 20.7 | 21.4 | 20 | 0.7 | 0.132 | 14 | 4752
2.7167 | 2022-07-19 | 16:07 | 144.9 | 0 | 48.3 | 20.6 | 20.6 | 21.3 | 20 | 0.7 | 0.132 | 14 | 4773
2.725 | 2022-07-19 | 16:08 | 144.3 | 0 | 48.3 | 20.5 | 20.6 | 21.3 | 20 | 0.7 | 0.133 | 14 | 4794
2.7333 | 2022-07-19 | 16:08 | 143.6 | 0 | 48.9 | 20.5 | 20.7 | 21.3 | 20 | 0.7 | 0.133 | 14 | 4815
2.7417 | 2022-07-19 | 16:09 | 143.6 | 0 | 48.9 | 20.6 | 20.7 | 21.4 | 20 | 0.7 | 0.134 | 14 | 4836
2.75 | 2022-07-19 | 16:09 | 143.6 | 0 | 48.9 | 20.6 | 20.7 | 21.3 | 20 | 0.7 | 0.135 | 14 | 4857
2.7583 | 2022-07-19 | 16:10 | 143.6 | 0 | 49.6 | 20.5 | 20.6 | 21.3 | 20 | 0.7 | 0.135 | 14 | 4878
2.7667 | 2022-07-19 | 16:10 | 142.9 | 0 | 49.6 | 20.5 | 20.5 | 21.2 | 20 | 0.7 | 0.136 | 14 | 4899
2.775 | 2022-07-19 | 16:11 | 142.9 | 0 | 49.6 | 20.6 | 20.7 | 21.4 | 20 | 0.7 | 0.136 | 14 | 4920
2.7833 | 2022-07-19 | 16:11 | 142.2 | 0 | 50.2 | 20.5 | 20.6 | 21.3 | 20 | 0.7 | 0.137 | 14 | 4941
2.7917 | 2022-07-19 | 16:12 | 142.2 | 0 | 50.2 | 20.5 | 20.6 | 21.4 | 20 | 0.7 | 0.137 | 14 | 4962
2.8 | 2022-07-19 | 16:12 | 142.2 | 0 | 50.2 | 20.6 | 20.7 | 21.2 | 20 | 0.7 | 0.138 | 14 | 4983
2.8083 | 2022-07-19 | 16:13 | 142.2 | 0 | 50.8 | 20.6 | 20.6 | 21.3 | 20 | 0.7 | 0.139 | 14 | 5004
2.8167 | 2022-07-19 | 16:13 | 141.6 | 0 | 50.8 | 20.6 | 20.7 | 21.3 | 20 | 0.7 | 0.139 | 14 | 5025
2.825 | 2022-07-19 | 16:14 | 141.6 | 0 | 50.8 | 20.6 | 20.7 | 21.3 | 20 | 0.7 | 0.14 | 14 | 5046
2.8333 | 2022-07-19 | 16:14 | 141.6 | 0 | 51.5 | 20.7 | 20.7 | 21.4 | 20 | 0.7 | 0.141 | 14 | 5067
2.8417 | 2022-07-19 | 16:15 | 140.9 | 0 | 51.5 | 20.6 | 20.7 | 21.3 | 20 | 0.7 | 0.141 | 14 | 5088
2.85 | 2022-07-19 | 16:15 | 140.9 | 0 | 51.5 | 20.6 | 20.6 | 21.4 | 20 | 0.7 | 0.142 | 14 | 5109
2.8583 | 2022-07-19 | 16:16 | 140.2 | 0 | 52.1 | 20.6 | 20.9 | 21.4 | 20 | 0.7 | 0.142 | 14 | 5130
2.8667 | 2022-07-19 | 16:16 | 140.2 | 0 | 52.1 | 20.6 | 20.7 | 21.2 | 20 | 0.7 | 0.143 | 14 | 5151
2.875 | 2022-07-19 | 16:17 | 140.2 | 0 | 52.1 | 20.7 | 20.6 | 21.2 | 20 | 0.7 | 0.143 | 14 | 5172
2.8833 | 2022-07-19 | 16:17 | 140.2 | 0 | 52.8 | 20.5 | 20.8 | 21.2 | 20 | 0.7 | 0.144 | 14 | 5193
2.8917 | 2022-07-19 | 16:18 | 139.5 | 0 | 52.8 | 20.6 | 20.9 | 21.3 | 20 | 0.7 | 0.144 | 14 | 5214
2.9 | 2022-07-19 | 16:18 | 139.5 | 0 | 52.8 | 20.6 | 20.8 | 21.2 | 20 | 0.7 | 0.145 | 14 | 5235
2.9083 | 2022-07-19 | 16:19 | 138.9 | 0 | 53.4 | 20.5 | 20.7 | 21.4 | 20 | 0.7 | 0.146 | 14 | 5256
2.9167 | 2022-07-19 | 16:19 | 138.9 | 0 | 53.4 | 20.5 | 20.6 | 21.4 | 20 | 0.8 | 0.146 | 16 | 5280
2.925 | 2022-07-19 | 16:20 | 138.9 | 0 | 53.4 | 20.6 | 20.7 | 21.5 | 20 | 0.8 | 0.147 | 16 | 5304
2.9333 | 2022-07-19 | 16:20 | 138.9 | 0 | 54 | 20.6 | 20.7 | 21.3 | 20 | 0.8 | 0.148 | 16 | 5328
2.9417 | 2022-07-19 | 16:21 | 138.2 | 0 | 54 | 20.6 | 20.7 | 21.4 | 20 | 0.8 | 0.148 | 16 | 5352
2.95 | 2022-07-19 | 16:21 | 138.2 | 0 | 54 | 20.6 | 20.8 | 21.2 | 20 | 0.8 | 0.149 | 16 | 5376
2.9583 | 2022-07-19 | 16:22 | 137.5 | 0 | 54.7 | 20.6 | 20.8 | 21.3 | 20 | 0.8 | 0.15 | 16 | 5400
2.9667 | 2022-07-19 | 16:22 | 137.5 | 0 | 54.7 | 20.6 | 20.7 | 21.4 | 20 | 0.8 | 0.15 | 16 | 5424
2.975 | 2022-07-19 | 16:23 | 137.5 | 0 | 54.7 | 20.6 | 20.8 | 21.3 | 20 | 0.8 | 0.151 | 16 | 5448
2.9833 | 2022-07-19 | 16:23 | 137.5 | 0 | 55.3 | 20.6 | 20.8 | 21.4 | 20 | 0.8 | 0.152 | 16 | 5472
2.9917 | 2022-07-19 | 16:24 | 136.8 | 0 | 55.3 | 20.6 | 20.7 | 21.3 | 20 | 0.8 | 0.152 | 16 | 5496
3 | 2022-07-19 | 16:24 | 136.8 | 0 | 55.3 | 20.6 | 20.7 | 21.3 | 20 | 0.8 | 0.153 | 16 | 5520
3.0083 | 2022-07-19 | 16:25 | 136.8 | 0 | 55.9 | 20.6 | 20.6 | 21.4 | 20 | 0.8 | 0.154 | 16 | 5544
3.0167 | 2022-07-19 | 16:25 | 136.2 | 0 | 55.9 | 20.7 | 20.7 | 21.4 | 20 | 0.8 | 0.154 | 16 | 5568
3.025 | 2022-07-19 | 16:26 | 136.2 | 0 | 55.9 | 20.7 | 20.7 | 21.3 | 20 | 0.8 | 0.155 | 16 | 5592
3.0333 | 2022-07-19 | 16:26 | 136.2 | 0 | 56.6 | 20.7 | 20.7 | 21.4 | 20 | 0.8 | 0.156 | 16 | 5616
3.0417 | 2022-07-19 | 16:27 | 135.5 | 0 | 56.6 | 20.7 | 20.7 | 21.4 | 20 | 0.8 | 0.156 | 16 | 5640
3.05 | 2022-07-19 | 16:27 | 135.5 | 0 | 56.6 | 20.6 | 20.8 | 21.5 | 20 | 0.8 | 0.157 | 16 | 5664
3.0583 | 2022-07-19 | 16:28 | 135.5 | 0 | 56.6 | 20.6 | 20.8 | 21.6 | 20 | 0.8 | 0.158 | 16 | 5688
3.0667 | 2022-07-19 | 16:28 | 134.8 | 0 | 57.2 | 20.7 | 20.7 | 21.4 | 20 | 0.8 | 0.158 | 16 | 5712
3.075 | 2022-07-19 | 16:29 | 134.8 | 0 | 57.2 | 20.6 | 20.8 | 21.6 | 20 | 0.8 | 0.159 | 16 | 5736
3.0833 | 2022-07-19 | 16:29 | 134.8 | 0 | 57.8 | 20.7 | 20.9 | 21.5 | 20 | 0.8 | 0.16 | 16 | 5760
3.0917 | 2022-07-19 | 16:30 | 134.1 | 0 | 57.8 | 20.7 | 20.9 | 21.3 | 20 | 0.8 | 0.16 | 16 | 5784
3.1 | 2022-07-19 | 16:30 | 134.1 | 0 | 57.8 | 20.7 | 20.9 | 21.3 | 20 | 0.8 | 0.161 | 16 | 5808
3.1083 | 2022-07-19 | 16:31 | 133.5 | 0 | 58.5 | 20.6 | 20.7 | 21.5 | 20 | 0.8 | 0.162 | 16 | 5832
3.1167 | 2022-07-19 | 16:31 | 133.5 | 0 | 58.5 | 20.7 | 20.8 | 21.5 | 20 | 0.8 | 0.162 | 16 | 5856
3.125 | 2022-07-19 | 16:32 | 133.5 | 0 | 58.5 | 20.7 | 20.7 | 21.4 | 20 | 0.8 | 0.163 | 16 | 5880
3.1333 | 2022-07-19 | 16:32 | 132.8 | 0 | 59.1 | 20.6 | 21 | 21.5 | 20 | 0.8 | 0.164 | 16 | 5904
3.1417 | 2022-07-19 | 16:33 | 132.8 | 0 | 59.1 | 20.7 | 21 | 21.4 | 20 | 0.8 | 0.164 | 16 | 5928
3.15 | 2022-07-19 | 16:33 | 132.8 | 0 | 59.1 | 20.6 | 20.7 | 21.3 | 20 | 0.8 | 0.165 | 16 | 5952
3.1583 | 2022-07-19 | 16:34 | 132.8 | 0 | 59.7 | 20.6 | 20.9 | 21.4 | 20 | 0.8 | 0.166 | 16 | 5976
3.1667 | 2022-07-19 | 16:34 | 132.1 | 0 | 59.7 | 20.7 | 20.7 | 21.5 | 20 | 0.8 | 0.166 | 16 | 6000
3.175 | 2022-07-19 | 16:35 | 132.1 | 0 | 60.4 | 20.7 | 20.9 | 21.6 | 20 | 0.8 | 0.167 | 16 | 6024
3.1833 | 2022-07-19 | 16:35 | 131.4 | 0 | 60.4 | 20.6 | 21 | 21.6 | 20 | 0.8 | 0.168 | 16 | 6048
3.1917 | 2022-07-19 | 16:36 | 131.4 | 0 | 60.4 | 20.7 | 20.8 | 21.6 | 20 | 0.8 | 0.168 | 16 | 6072
3.2 | 2022-07-19 | 16:36 | 131.4 | 0 | 61 | 20.7 | 20.9 | 21.4 | 20 | 0.8 | 0.169 | 16 | 6096
3.2083 | 2022-07-19 | 16:37 | 131.4 | 0 | 61 | 20.7 | 20.8 | 21.4 | 20 | 0.8 | 0.17 | 16 | 6120
3.2167 | 2022-07-19 | 16:37 | 130.8 | 0 | 61 | 20.7 | 20.7 | 21.5 | 20 | 0.8 | 0.17 | 16 | 6144
3.225 | 2022-07-19 | 16:38 | 130.8 | 0 | 61.6 | 20.7 | 20.7 | 21.4 | 20 | 0.8 | 0.171 | 16 | 6168
3.2333 | 2022-07-19 | 16:38 | 130.1 | 0 | 61.6 | 20.7 | 20.7 | 21.5 | 20 | 0.8 | 0.172 | 16 | 6192
3.2417 | 2022-07-19 | 16:39 | 130.1 | 0 | 61.6 | 20.7 | 20.8 | 21.6 | 20 | 0.8 | 0.172 | 16 | 6216
3.25 | 2022-07-19 | 16:39 | 130.1 | 0 | 62.3 | 20.7 | 20.7 | 21.4 | 20 | 0.8 | 0.173 | 16 | 6240
3.2583 | 2022-07-19 | 16:40 | 129.4 | 0 | 62.3 | 20.7 | 20.8 | 21.4 | 20 | 0.8 | 0.174 | 16 | 6264
3.2667 | 2022-07-19 | 16:40 | 129.4 | 0 | 62.3 | 20.7 | 21 | 21.4 | 20 | 0.8 | 0.174 | 16 | 6288
3.275 | 2022-07-19 | 16:41 | 129.4 | 0 | 62.3 | 20.7 | 20.9 | 21.5 | 20 | 0.8 | 0.175 | 16 | 6312
3.2833 | 2022-07-19 | 16:41 | 128.7 | 0 | 62.9 | 20.7 | 20.8 | 21.5 | 20 | 0.8 | 0.176 | 16 | 6336
3.2917 | 2022-07-19 | 16:42 | 128.7 | 0 | 62.9 | 20.7 | 20.7 | 21.5 | 20 | 0.8 | 0.176 | 16 | 6360
3.3 | 2022-07-19 | 16:42 | 128.7 | 0 | 63.5 | 20.7 | 20.9 | 21.4 | 20 | 0.8 | 0.177 | 16 | 6384
3.3083 | 2022-07-19 | 16:43 | 128.1 | 0 | 63.5 | 20.7 | 20.7 | 21.5 | 20 | 0.8 | 0.178 | 16 | 6408
3.3167 | 2022-07-19 | 16:43 | 128.1 | 0 | 63.5 | 20.7 | 20.8 | 21.5 | 20 | 0.8 | 0.178 | 16 | 6432
3.325 | 2022-07-19 | 16:44 | 127.4 | 0 | 64.2 | 20.6 | 20.8 | 21.5 | 20 | 0.8 | 0.179 | 16 | 6456
3.3333 | 2022-07-19 | 16:44 | 127.4 | 0 | 64.2 | 20.7 | 20.9 | 21.5 | 20 | 0.8 | 0.18 | 16 | 6480
3.3417 | 2022-07-19 | 16:45 | 127.4 | 0 | 64.8 | 20.7 | 20.9 | 21.5 | 20 | 0.8 | 0.18 | 16 | 6504
3.35 | 2022-07-19 | 16:45 | 126.7 | 0 | 64.8 | 20.7 | 20.8 | 21.5 | 20 | 0.8 | 0.181 | 16 | 6528
3.3583 | 2022-07-19 | 16:46 | 126.7 | 0 | 64.8 | 20.7 | 20.7 | 21.5 | 20 | 0.8 | 0.182 | 16 | 6552
3.3667 | 2022-07-19 | 16:46 | 126.7 | 0 | 65.5 | 20.7 | 20.9 | 21.5 | 20 | 0.8 | 0.182 | 16 | 6576
3.375 | 2022-07-19 | 16:47 | 126 | 0 | 65.5 | 20.7 | 20.8 | 21.6 | 20 | 0.8 | 0.183 | 16 | 6600
3.3833 | 2022-07-19 | 16:47 | 126 | 0 | 65.5 | 20.7 | 20.7 | 21.5 | 20 | 0.8 | 0.184 | 16 | 6624
3.3917 | 2022-07-19 | 16:48 | 126 | 0 | 65.5 | 20.7 | 20.8 | 21.5 | 20 | 0.8 | 0.184 | 16 | 6648
3.4 | 2022-07-19 | 16:48 | 125.4 | 0 | 66.1 | 20.7 | 20.8 | 21.4 | 20 | 0.8 | 0.185 | 16 | 6672
3.4083 | 2022-07-19 | 16:49 | 125.4 | 0 | 66.1 | 20.7 | 20.8 | 21.6 | 20 | 0.8 | 0.186 | 16 | 6696
3.4167 | 2022-07-19 | 16:49 | 125.4 | 0 | 66.7 | 20.7 | 20.9 | 21.6 | 20 | 0.8 | 0.186 | 16 | 6720
3.425 | 2022-07-19 | 16:50 | 124.7 | 0 | 66.7 | 20.7 | 20.9 | 21.4 | 20 | 0.8 | 0.187 | 16 | 6744
3.4333 | 2022-07-19 | 16:50 | 124.7 | 0 | 66.7 | 20.7 | 20.9 | 21.4 | 20 | 0.8 | 0.188 | 16 | 6768
3.4417 | 2022-07-19 | 16:51 | 124.7 | 0 | 67.4 | 20.7 | 20.9 | 21.7 | 20 | 0.8 | 0.188 | 16 | 6792
3.45 | 2022-07-19 | 16:51 | 124 | 0 | 67.4 | 20.7 | 21 | 21.6 | 20 | 0.8 | 0.189 | 16 | 6816
3.4583 | 2022-07-19 | 16:52 | 124 | 0 | 67.4 | 20.7 | 20.9 | 21.5 | 20 | 0.8 | 0.19 | 16 | 6840
3.4667 | 2022-07-19 | 16:52 | 123.3 | 0 | 68 | 20.8 | 20.7 | 21.4 | 20 | 0.8 | 0.19 | 16 | 6864
3.475 | 2022-07-19 | 16:53 | 123.3 | 0 | 68 | 20.7 | 21 | 21.5 | 20 | 0.8 | 0.191 | 16 | 6888
3.4833 | 2022-07-19 | 16:53 | 123.3 | 0 | 68 | 20.7 | 20.9 | 21.6 | 20 | 0.8 | 0.192 | 16 | 6912
3.4917 | 2022-07-19 | 16:54 | 123.3 | 0 | 68.6 | 20.7 | 20.9 | 21.6 | 20 | 0.8 | 0.192 | 16 | 6936
3.5 | 2022-07-19 | 16:54 | 122.6 | 0 | 68.6 | 20.7 | 21.1 | 21.5 | 20 | 0.8 | 0.193 | 16 | 6960
3.5083 | 2022-07-19 | 16:55 | 122.6 | 0 | 69.3 | 20.7 | 20.8 | 21.6 | 20 | 0.8 | 0.194 | 16 | 6984
3.5167 | 2022-07-19 | 16:55 | 122 | 0 | 69.3 | 20.8 | 20.9 | 21.6 | 20 | 0.8 | 0.194 | 16 | 7008
3.525 | 2022-07-19 | 16:56 | 122 | 0 | 69.3 | 20.7 | 20.8 | 21.6 | 20 | 0.8 | 0.195 | 16 | 7032
3.5333 | 2022-07-19 | 16:56 | 122 | 0 | 69.9 | 20.7 | 20.7 | 21.4 | 20 | 0.8 | 0.196 | 16 | 7056
3.5417 | 2022-07-19 | 16:57 | 121.3 | 0 | 69.9 | 20.7 | 20.7 | 21.7 | 20 | 0.8 | 0.196 | 16 | 7080
3.55 | 2022-07-19 | 16:57 | 121.3 | 0 | 69.9 | 20.7 | 21 | 21.6 | 20 | 0.8 | 0.197 | 16 | 7104
3.5583 | 2022-07-19 | 16:58 | 120.6 | 0 | 70.5 | 20.8 | 20.9 | 21.5 | 20 | 0.8 | 0.198 | 16 | 7128
3.5667 | 2022-07-19 | 16:58 | 120.6 | 0 | 70.5 | 20.7 | 21 | 21.4 | 20 | 0.8 | 0.198 | 16 | 7152
3.575 | 2022-07-19 | 16:59 | 120.6 | 0 | 70.5 | 20.7 | 20.9 | 21.5 | 20 | 0.8 | 0.199 | 16 | 7176
3.5833 | 2022-07-19 | 16:59 | 120.6 | 0 | 71.2 | 20.8 | 20.8 | 21.6 | 20 | 0.8 | 0.2 | 16 | 7200
3.5917 | 2022-07-19 | 17:00 | 119.9 | 0 | 71.2 | 20.7 | 21 | 21.7 | 20 | 0.8 | 0.2 | 16 | 7224
3.6 | 2022-07-19 | 17:00 | 119.9 | 0 | 71.8 | 20.7 | 20.9 | 21.5 | 20 | 0.8 | 0.201 | 16 | 7248
3.6083 | 2022-07-19 | 17:01 | 119.9 | 0 | 71.8 | 20.7 | 21 | 21.7 | 20 | 0.8 | 0.202 | 16 | 7272
3.6167 | 2022-07-19 | 17:01 | 119.3 | 0 | 71.8 | 20.7 | 20.8 | 21.6 | 20 | 0.8 | 0.202 | 16 | 7296
3.625 | 2022-07-19 | 17:02 | 119.3 | 0 | 72.4 | 20.7 | 21.1 | 21.6 | 20 | 0.8 | 0.203 | 16 | 7320
3.6333 | 2022-07-19 | 17:02 | 118.6 | 0 | 72.4 | 20.7 | 20.9 | 21.5 | 20 | 0.8 | 0.204 | 16 | 7344
3.6417 | 2022-07-19 | 17:03 | 118.6 | 0 | 72.4 | 20.7 | 21 | 21.5 | 20 | 0.9 | 0.204 | 18 | 7371
3.65 | 2022-07-19 | 17:03 | 118.6 | 0 | 73.1 | 20.7 | 21.1 | 21.7 | 20 | 0.9 | 0.205 | 18 | 7398
3.6583 | 2022-07-19 | 17:04 | 117.9 | 0 | 73.1 | 20.7 | 20.9 | 21.6 | 20 | 0.9 | 0.206 | 18 | 7425
3.6667 | 2022-07-19 | 17:04 | 117.9 | 0 | 73.1 | 20.7 | 20.9 | 21.6 | 20 | 0.9 | 0.206 | 18 | 7452
3.675 | 2022-07-19 | 17:05 | 117.2 | 0 | 73.7 | 20.8 | 20.8 | 21.6 | 20 | 0.9 | 0.207 | 18 | 7479
3.6833 | 2022-07-19 | 17:05 | 117.2 | 0 | 73.7 | 20.8 | 21 | 21.8 | 20 | 0.9 | 0.208 | 18 | 7506
3.6917 | 2022-07-19 | 17:06 | 117.2 | 0 | 73.7 | 20.8 | 20.9 | 21.7 | 20 | 0.9 | 0.209 | 18 | 7533
3.7 | 2022-07-19 | 17:06 | 117.2 | 0 | 74.3 | 20.8 | 20.8 | 21.6 | 20 | 0.9 | 0.209 | 18 | 7560
3.7083 | 2022-07-19 | 17:07 | 116.6 | 0 | 74.3 | 20.8 | 21 | 21.5 | 20 | 0.9 | 0.21 | 18 | 7587
3.7167 | 2022-07-19 | 17:07 | 116.6 | 0 | 75 | 20.8 | 20.9 | 21.7 | 20 | 0.9 | 0.211 | 18 | 7614
3.725 | 2022-07-19 | 17:08 | 115.9 | 0 | 75 | 20.9 | 20.8 | 21.6 | 20 | 0.9 | 0.212 | 18 | 7641
3.7333 | 2022-07-19 | 17:08 | 115.9 | 0 | 75 | 20.8 | 21.1 | 21.7 | 20 | 0.9 | 0.212 | 18 | 7668
3.7417 | 2022-07-19 | 17:09 | 115.9 | 0 | 75.6 | 20.7 | 21 | 21.6 | 20 | 0.9 | 0.213 | 18 | 7695
3.75 | 2022-07-19 | 17:09 | 115.9 | 0 | 75.6 | 20.8 | 21 | 21.6 | 20 | 0.9 | 0.214 | 18 | 7722
3.7583 | 2022-07-19 | 17:10 | 115.2 | 0 | 75.6 | 20.7 | 21 | 21.7 | 20 | 0.9 | 0.215 | 18 | 7749
3.7667 | 2022-07-19 | 17:10 | 115.2 | 0 | 76.2 | 20.8 | 21 | 21.7 | 20 | 0.9 | 0.215 | 18 | 7776
3.775 | 2022-07-19 | 17:11 | 114.5 | 0 | 76.2 | 20.8 | 20.9 | 21.7 | 20 | 0.9 | 0.216 | 18 | 7803
3.7833 | 2022-07-19 | 17:11 | 114.5 | 0 | 76.9 | 20.8 | 21 | 21.6 | 20 | 0.9 | 0.217 | 18 | 7830
3.7917 | 2022-07-19 | 17:12 | 113.9 | 0 | 76.9 | 20.8 | 21 | 21.6 | 20 | 0.9 | 0.218 | 18 | 7857
3.8 | 2022-07-19 | 17:12 | 113.9 | 0 | 76.9 | 20.8 | 21 | 21.7 | 20 | 0.9 | 0.218 | 18 | 7884
3.8083 | 2022-07-19 | 17:13 | 113.9 | 0 | 77.5 | 20.8 | 20.9 | 21.7 | 20 | 0.9 | 0.219 | 18 | 7911
3.8167 | 2022-07-19 | 17:13 | 113.2 | 0 | 77.5 | 20.9 | 21 | 21.7 | 20 | 0.9 | 0.22 | 18 | 7938
3.825 | 2022-07-19 | 17:14 | 113.2 | 0 | 77.5 | 20.9 | 21 | 21.7 | 20 | 0.9 | 0.221 | 18 | 7965
3.8333 | 2022-07-19 | 17:14 | 113.2 | 0 | 78.2 | 20.8 | 21 | 21.7 | 20 | 0.9 | 0.221 | 18 | 7992
3.8417 | 2022-07-19 | 17:15 | 112.5 | 0 | 78.2 | 20.8 | 21 | 21.7 | 20 | 0.9 | 0.222 | 18 | 8019
3.85 | 2022-07-19 | 17:15 | 112.5 | 0 | 78.2 | 20.9 | 20.9 | 21.7 | 20 | 0.9 | 0.223 | 18 | 8046
3.8583 | 2022-07-19 | 17:16 | 111.8 | 0 | 78.8 | 20.9 | 21 | 21.6 | 20 | 0.9 | 0.224 | 18 | 8073
3.8667 | 2022-07-19 | 17:16 | 111.8 | 0 | 78.8 | 20.9 | 21 | 21.7 | 20 | 0.9 | 0.224 | 18 | 8100
3.875 | 2022-07-19 | 17:17 | 111.8 | 0 | 78.8 | 20.9 | 21.1 | 21.6 | 20 | 0.9 | 0.225 | 18 | 8127
3.8833 | 2022-07-19 | 17:17 | 111.2 | 0 | 79.4 | 20.9 | 21 | 21.7 | 20 | 0.9 | 0.226 | 18 | 8154
3.8917 | 2022-07-19 | 17:18 | 111.2 | 0 | 79.4 | 21 | 20.9 | 21.7 | 20 | 0.9 | 0.227 | 18 | 8181
3.9 | 2022-07-19 | 17:18 | 111.2 | 0 | 80.1 | 20.9 | 20.9 | 21.7 | 20 | 0.9 | 0.227 | 18 | 8208
3.9083 | 2022-07-19 | 17:19 | 110.5 | 0 | 80.1 | 20.9 | 21 | 21.7 | 20 | 0.9 | 0.228 | 18 | 8235
3.9167 | 2022-07-19 | 17:19 | 110.5 | 0 | 80.1 | 20.9 | 21 | 21.7 | 20 | 0.9 | 0.229 | 18 | 8262
3.925 | 2022-07-19 | 17:20 | 110.5 | 0 | 80.7 | 20.9 | 20.9 | 21.7 | 20 | 0.9 | 0.23 | 18 | 8289
3.9333 | 2022-07-19 | 17:20 | 109.8 | 0 | 80.7 | 20.9 | 21 | 21.6 | 20 | 0.9 | 0.23 | 18 | 8316
3.9417 | 2022-07-19 | 17:21 | 109.8 | 0 | 81.3 | 20.9 | 21.1 | 21.7 | 20 | 0.9 | 0.231 | 18 | 8343
3.95 | 2022-07-19 | 17:21 | 109.8 | 0 | 81.3 | 20.9 | 21.1 | 21.7 | 20 | 0.9 | 0.232 | 18 | 8370
3.9583 | 2022-07-19 | 17:22 | 109.1 | 0 | 81.3 | 20.9 | 20.9 | 21.7 | 20 | 0.9 | 0.233 | 18 | 8397
3.9667 | 2022-07-19 | 17:22 | 109.1 | 0 | 82 | 21 | 21.1 | 21.8 | 20 | 0.9 | 0.233 | 18 | 8424
3.975 | 2022-07-19 | 17:23 | 109.1 | 0 | 82 | 20.9 | 21.1 | 21.7 | 20 | 0.9 | 0.234 | 18 | 8451
3.9833 | 2022-07-19 | 17:23 | 108.5 | 0 | 82 | 20.9 | 21 | 21.7 | 20 | 0.9 | 0.235 | 18 | 8478
3.9917 | 2022-07-19 | 17:24 | 107.8 | 0 | 82.6 | 20.9 | 21 | 21.7 | 20 | 0.9 | 0.236 | 18 | 8505
4 | 2022-07-19 | 17:24 | 107.8 | 0 | 82.6 | 20.9 | 21.1 | 21.7 | 20 | 0.9 | 0.236 | 18 | 8532
4.0083 | 2022-07-19 | 17:25 | 107.8 | 0 | 82.6 | 20.9 | 21 | 21.8 | 20 | 0.9 | 0.237 | 18 | 8559
4.0167 | 2022-07-19 | 17:25 | 107.8 | 0 | 83.2 | 20.9 | 21.1 | 21.8 | 20 | 0.9 | 0.238 | 18 | 8586
4.025 | 2022-07-19 | 17:26 | 107.1 | 0 | 83.2 | 21 | 21.1 | 21.6 | 20 | 0.9 | 0.239 | 18 | 8613
4.0333 | 2022-07-19 | 17:26 | 107.1 | 0 | 83.9 | 20.9 | 21 | 21.8 | 20 | 0.9 | 0.239 | 18 | 8640
4.0417 | 2022-07-19 | 17:27 | 107.1 | 0 | 83.9 | 21 | 21 | 21.7 | 20 | 0.9 | 0.24 | 18 | 8667
4.05 | 2022-07-19 | 17:27 | 106.4 | 0 | 83.9 | 20.9 | 21.1 | 21.6 | 20 | 0.9 | 0.241 | 18 | 8694
4.0583 | 2022-07-19 | 17:28 | 106.4 | 0 | 83.9 | 20.9 | 21 | 21.7 | 20 | 0.9 | 0.242 | 18 | 8721
4.0667 | 2022-07-19 | 17:28 | 105.8 | 0 | 84.5 | 21 | 21.1 | 21.7 | 20 | 0.9 | 0.242 | 18 | 8748
4.075 | 2022-07-19 | 17:29 | 105.8 | 0 | 84.5 | 21 | 21 | 21.7 | 20 | 0.9 | 0.243 | 18 | 8775
4.0833 | 2022-07-19 | 17:29 | 105.8 | 0 | 85.1 | 20.9 | 21.1 | 21.7 | 20 | 0.9 | 0.244 | 18 | 8802
4.0917 | 2022-07-19 | 17:30 | 105.1 | 0 | 85.1 | 21 | 21.2 | 21.8 | 20 | 0.9 | 0.245 | 18 | 8829
4.1 | 2022-07-19 | 17:30 | 105.1 | 0 | 85.8 | 21 | 21.1 | 21.8 | 20 | 0.9 | 0.245 | 18 | 8856
4.1083 | 2022-07-19 | 17:31 | 104.4 | 0 | 85.8 | 20.9 | 21.1 | 21.8 | 20 | 0.9 | 0.246 | 18 | 8883
4.1167 | 2022-07-19 | 17:31 | 104.4 | 0 | 85.8 | 20.9 | 21.1 | 21.7 | 20 | 0.9 | 0.247 | 18 | 8910
4.125 | 2022-07-19 | 17:32 | 104.4 | 0 | 86.4 | 20.9 | 21 | 21.7 | 20 | 0.9 | 0.248 | 18 | 8937
4.1333 | 2022-07-19 | 17:32 | 104.4 | 0 | 86.4 | 20.9 | 21 | 21.7 | 20 | 0.9 | 0.248 | 18 | 8964
4.1417 | 2022-07-19 | 17:33 | 103.7 | 0 | 86.4 | 21 | 21.1 | 21.7 | 20 | 0.9 | 0.249 | 18 | 8991
4.15 | 2022-07-19 | 17:33 | 103.7 | 0 | 87 | 20.9 | 21.1 | 21.7 | 20 | 0.9 | 0.25 | 18 | 9018
4.1583 | 2022-07-19 | 17:34 | 103.1 | 0 | 87 | 20.9 | 21.1 | 21.7 | 20 | 0.9 | 0.251 | 18 | 9045
4.1667 | 2022-07-19 | 17:34 | 103.1 | 0 | 87.7 | 20.9 | 21 | 21.7 | 20 | 0.9 | 0.251 | 18 | 9072
4.175 | 2022-07-19 | 17:35 | 103.1 | 0 | 87.7 | 20.9 | 21 | 21.8 | 20 | 0.9 | 0.252 | 18 | 9099
4.1833 | 2022-07-19 | 17:35 | 102.4 | 0 | 87.7 | 20.9 | 20.9 | 21.7 | 20 | 0.9 | 0.253 | 18 | 9126
4.1917 | 2022-07-19 | 17:36 | 102.4 | 0 | 88.3 | 21 | 21.1 | 21.7 | 20 | 0.9 | 0.254 | 18 | 9153
4.2 | 2022-07-19 | 17:36 | 102.4 | 0 | 88.3 | 21 | 21 | 21.7 | 20 | 0.9 | 0.254 | 18 | 9180
4.2083 | 2022-07-19 | 17:37 | 101.7 | 0 | 88.3 | 21 | 21 | 21.8 | 20 | 0.9 | 0.255 | 18 | 9207
4.2167 | 2022-07-19 | 17:37 | 101.7 | 0 | 88.9 | 20.9 | 21.1 | 21.8 | 20 | 0.9 | 0.256 | 18 | 9234
4.225 | 2022-07-19 | 17:38 | 101 | 0 | 88.9 | 20.9 | 21.1 | 21.7 | 20 | 0.9 | 0.257 | 18 | 9261
4.2333 | 2022-07-19 | 17:38 | 101 | 0 | 88.9 | 21 | 21.1 | 21.8 | 20 | 0.9 | 0.257 | 18 | 9288
4.2417 | 2022-07-19 | 17:39 | 101 | 0 | 89.6 | 21 | 21 | 21.7 | 20 | 0.9 | 0.258 | 18 | 9315
4.25 | 2022-07-19 | 17:39 | 100.4 | 0 | 89.6 | 21 | 21 | 21.8 | 20 | 0.9 | 0.259 | 18 | 9342
4.2583 | 2022-07-19 | 17:40 | 100.4 | 0 | 89.6 | 20.9 | 21.1 | 21.8 | 20 | 0.9 | 0.26 | 18 | 9369
4.2667 | 2022-07-19 | 17:40 | 100.4 | 0 | 90.2 | 20.9 | 21.1 | 21.8 | 20 | 0.9 | 0.26 | 18 | 9396
4.275 | 2022-07-19 | 17:41 | 100.4 | 0 | 90.2 | 20.9 | 21 | 21.7 | 20 | 0.9 | 0.261 | 18 | 9423
4.2833 | 2022-07-19 | 17:41 | 99.7 | 0 | 90.8 | 20.9 | 21.1 | 21.8 | 20 | 0.9 | 0.262 | 18 | 9450
4.2917 | 2022-07-19 | 17:42 | 99.7 | 0 | 90.8 | 21 | 21 | 21.7 | 20 | 0.9 | 0.263 | 18 | 9477
4.3 | 2022-07-19 | 17:42 | 99 | 0 | 90.8 | 20.9 | 21 | 21.7 | 20 | 0.9 | 0.263 | 18 | 9504
4.3083 | 2022-07-19 | 17:43 | 99 | 0 | 91.5 | 20.9 | 21.1 | 21.6 | 20 | 0.9 | 0.264 | 18 | 9531
4.3167 | 2022-07-19 | 17:43 | 98.3 | 0 | 91.5 | 20.8 | 21.1 | 21.8 | 20 | 0.9 | 0.265 | 18 | 9558
4.325 | 2022-07-19 | 17:44 | 98.3 | 0 | 92.1 | 21 | 21.1 | 21.7 | 20 | 0.9 | 0.266 | 18 | 9585
4.3333 | 2022-07-19 | 17:44 | 98.3 | 0 | 92.1 | 20.9 | 21.1 | 21.7 | 20 | 0.9 | 0.266 | 18 | 9612
4.3417 | 2022-07-19 | 17:45 | 97.6 | 0 | 92.1 | 20.9 | 21.1 | 21.7 | 20 | 0.9 | 0.267 | 18 | 9639
4.35 | 2022-07-19 | 17:45 | 97.6 | 0 | 92.8 | 20.9 | 21.1 | 21.8 | 20 | 0.9 | 0.268 | 18 | 9666
4.3583 | 2022-07-19 | 17:46 | 97.6 | 0 | 92.8 | 21 | 21 | 21.7 | 20 | 0.9 | 0.269 | 18 | 9693
4.3667 | 2022-07-19 | 17:46 | 97 | 0 | 92.8 | 20.9 | 21.1 | 21.7 | 20 | 0.9 | 0.27 | 18 | 9720
4.375 | 2022-07-19 | 17:47 | 97 | 0 | 93.4 | 21 | 21.2 | 21.7 | 20 | 0.9 | 0.27 | 18 | 9747
4.3833 | 2022-07-19 | 17:47 | 96.3 | 0 | 93.4 | 21 | 21.1 | 21.7 | 20 | 0.9 | 0.271 | 18 | 9774
4.3917 | 2022-07-19 | 17:48 | 96.3 | 0 | 93.4 | 20.9 | 21.1 | 21.7 | 20 | 0.9 | 0.272 | 18 | 9801
4.4 | 2022-07-19 | 17:48 | 96.3 | 0 | 94 | 20.9 | 21.1 | 21.7 | 20 | 0.9 | 0.273 | 18 | 9828
4.4083 | 2022-07-19 | 17:49 | 95.6 | 0 | 94 | 21 | 21.1 | 21.7 | 20 | 0.9 | 0.273 | 18 | 9855
4.4167 | 2022-07-19 | 17:49 | 95.6 | 0 | 94.7 | 21 | 21.1 | 21.7 | 20 | 0.9 | 0.274 | 18 | 9882
4.425 | 2022-07-19 | 17:50 | 94.9 | 0 | 94.7 | 21 | 21 | 21.7 | 20 | 0.9 | 0.275 | 18 | 9909
4.4333 | 2022-07-19 | 17:50 | 94.9 | 0 | 94.7 | 21 | 21.2 | 21.8 | 20 | 0.9 | 0.275 | 18 | 9936
4.4417 | 2022-07-19 | 17:51 | 94.9 | 0 | 95.3 | 20.9 | 21.1 | 21.8 | 20 | 0.9 | 0.276 | 18 | 9963
4.45 | 2022-07-19 | 17:51 | 94.9 | 0 | 95.3 | 20.9 | 21.1 | 21.8 | 20 | 0.9 | 0.277 | 18 | 9990
4.4583 | 2022-07-19 | 17:52 | 94.3 | 0 | 95.9 | 20.9 | 21.1 | 21.7 | 20 | 0.9 | 0.278 | 18 | 10017
4.4667 | 2022-07-19 | 17:52 | 94.3 | 0 | 95.9 | 21 | 21.1 | 21.7 | 20 | 0.9 | 0.278 | 18 | 10044
4.475 | 2022-07-19 | 17:53 | 93.6 | 0 | 95.9 | 20.9 | 21.2 | 21.7 | 20 | 0.9 | 0.279 | 18 | 10071
4.4833 | 2022-07-19 | 17:53 | 93.6 | 0 | 96.6 | 21 | 21.2 | 21.8 | 20 | 0.9 | 0.28 | 18 | 10098
4.4917 | 2022-07-19 | 17:54 | 92.9 | 0 | 96.6 | 21 | 21.1 | 21.8 | 20 | 0.9 | 0.281 | 18 | 10125
4.5 | 2022-07-19 | 17:54 | 92.9 | 0 | 96.6 | 20.9 | 21.1 | 21.8 | 20 | 0.9 | 0.281 | 18 | 10152
4.5083 | 2022-07-19 | 17:55 | 92.9 | 0 | 97.2 | 21 | 21 | 21.8 | 20 | 0.9 | 0.282 | 18 | 10179
4.5167 | 2022-07-19 | 17:55 | 92.2 | 0 | 97.2 | 21 | 21.1 | 21.8 | 20 | 0.9 | 0.283 | 18 | 10206
4.525 | 2022-07-19 | 17:56 | 92.2 | 0 | 97.2 | 21 | 21.2 | 21.8 | 20 | 0.9 | 0.284 | 18 | 10233
4.5333 | 2022-07-19 | 17:56 | 92.2 | 0 | 97.8 | 21 | 21.1 | 21.8 | 20 | 0.9 | 0.284 | 18 | 10260
4.5417 | 2022-07-19 | 17:57 | 91.6 | 0 | 97.8 | 21 | 21.1 | 21.8 | 20 | 0.9 | 0.285 | 18 | 10287
4.55 | 2022-07-19 | 17:57 | 91.6 | 0 | 98.5 | 21 | 21.1 | 21.7 | 20 | 0.9 | 0.286 | 18 | 10314
4.5583 | 2022-07-19 | 17:58 | 91.6 | 0 | 98.5 | 20.9 | 21.1 | 21.8 | 20 | 0.9 | 0.287 | 18 | 10341
4.5667 | 2022-07-19 | 17:58 | 90.9 | 0 | 98.5 | 21 | 21.2 | 21.9 | 20 | 0.9 | 0.287 | 18 | 10368
4.575 | 2022-07-19 | 17:59 | 90.9 | 0 | 99.1 | 21 | 21.1 | 21.8 | 20 | 0.9 | 0.288 | 18 | 10395
4.5833 | 2022-07-19 | 17:59 | 90.9 | 0 | 99.1 | 20.9 | 21.1 | 21.8 | 20 | 0.9 | 0.289 | 18 | 10422
4.5917 | 2022-07-19 | 18:00 | 90.2 | 0 | 99.7 | 21 | 21 | 21.8 | 20 | 0.9 | 0.29 | 18 | 10449
4.6 | 2022-07-19 | 18:00 | 90.2 | 0 | 99.7 | 21 | 21.2 | 21.8 | 20 | 0.9 | 0.29 | 18 | 10476
4.6083 | 2022-07-19 | 18:01 | 89.5 | 0 | 99.7 | 21 | 21.1 | 21.8 | 20 | 0.9 | 0.291 | 18 | 10503
4.6167 | 2022-07-19 | 18:01 | 89.5 | 0 | 100.4 | 20.9 | 21.1 | 21.8 | 20 | 0.9 | 0.292 | 18 | 10530
4.625 | 2022-07-19 | 18:02 | 89.5 | 0 | 100.4 | 21 | 21.1 | 21.7 | 20 | 1 | 0.293 | 20 | 10560
4.6333 | 2022-07-19 | 18:02 | 88.9 | 0 | 100.4 | 20.9 | 21.1 | 21.8 | 20 | 1 | 0.294 | 20 | 10590
4.6417 | 2022-07-19 | 18:03 | 88.9 | 0 | 101 | 21 | 21 | 21.8 | 20 | 1 | 0.294 | 20 | 10620
4.65 | 2022-07-19 | 18:03 | 88.9 | 0 | 101 | 21 | 21.2 | 21.8 | 20 | 1 | 0.295 | 20 | 10650
4.6583 | 2022-07-19 | 18:04 | 88.2 | 0 | 101.6 | 21 | 21.2 | 21.8 | 20 | 1 | 0.296 | 20 | 10680
4.6667 | 2022-07-19 | 18:04 | 88.2 | 0 | 101.6 | 21 | 21.2 | 21.8 | 20 | 1 | 0.297 | 20 | 10710
4.675 | 2022-07-19 | 18:05 | 88.2 | 0 | 101.6 | 21 | 21.1 | 21.8 | 20 | 1 | 0.298 | 20 | 10740
4.6833 | 2022-07-19 | 18:05 | 87.5 | 0 | 102.3 | 21 | 21.1 | 21.8 | 20 | 1 | 0.299 | 20 | 10770
4.6917 | 2022-07-19 | 18:06 | 87.5 | 0 | 102.3 | 21 | 21.1 | 21.8 | 20 | 1 | 0.299 | 20 | 10800
4.7 | 2022-07-19 | 18:06 | 86.8 | 0 | 102.3 | 20.9 | 21.1 | 21.8 | 20 | 1 | 0.3 | 20 | 10830
4.7083 | 2022-07-19 | 18:07 | 86.8 | 0 | 102.9 | 21 | 21.2 | 21.8 | 20 | 1 | 0.301 | 20 | 10860
4.7167 | 2022-07-19 | 18:07 | 86.2 | 0 | 102.9 | 21 | 21 | 21.8 | 20 | 1 | 0.302 | 20 | 10890
4.725 | 2022-07-19 | 18:08 | 86.2 | 0 | 102.9 | 21 | 21.1 | 21.8 | 20 | 1 | 0.303 | 20 | 10920
4.7333 | 2022-07-19 | 18:08 | 86.2 | 0 | 103.5 | 21 | 21.2 | 21.8 | 20 | 1 | 0.304 | 20 | 10950
4.7417 | 2022-07-19 | 18:09 | 85.5 | 0 | 103.5 | 21 | 21.1 | 21.8 | 20 | 1 | 0.304 | 20 | 10980
4.75 | 2022-07-19 | 18:09 | 85.5 | 0 | 104.2 | 21 | 21.1 | 21.8 | 20 | 1 | 0.305 | 20 | 11010
4.7583 | 2022-07-19 | 18:10 | 85.5 | 0 | 104.2 | 21 | 21.1 | 21.8 | 20 | 1 | 0.306 | 20 | 11040
4.7667 | 2022-07-19 | 18:10 | 85.5 | 0 | 104.2 | 21.1 | 21.2 | 21.8 | 20 | 1 | 0.307 | 20 | 11070
4.775 | 2022-07-19 | 18:11 | 84.8 | 0 | 104.8 | 21 | 21.2 | 21.8 | 20 | 1 | 0.308 | 20 | 11100
4.7833 | 2022-07-19 | 18:11 | 84.8 | 0 | 104.8 | 21.1 | 21.1 | 21.8 | 20 | 1 | 0.309 | 20 | 11130
4.7917 | 2022-07-19 | 18:12 | 84.8 | 0 | 105.5 | 21 | 21.1 | 21.8 | 20 | 1 | 0.309 | 20 | 11160
4.8 | 2022-07-19 | 18:12 | 84.1 | 0 | 105.5 | 20.9 | 21.1 | 21.9 | 20 | 1 | 0.31 | 20 | 11190
4.8083 | 2022-07-19 | 18:13 | 84.1 | 0 | 105.5 | 21 | 21.2 | 21.8 | 20 | 1 | 0.311 | 20 | 11220
4.8167 | 2022-07-19 | 18:13 | 83.5 | 0 | 106.1 | 21 | 21.2 | 21.8 | 20 | 1 | 0.312 | 20 | 11250
4.825 | 2022-07-19 | 18:14 | 83.5 | 0 | 106.1 | 21 | 21.2 | 21.9 | 20 | 1 | 0.313 | 20 | 11280
4.8333 | 2022-07-19 | 18:14 | 84.1 | 0 | 106.1 | 21.1 | 21.2 | 21.8 | 20 | 1 | 0.314 | 20 | 11310
4.8417 | 2022-07-19 | 18:15 | 83.5 | 0 | 106.7 | 21 | 21.1 | 21.8 | 20 | 1 | 0.314 | 20 | 11340
4.85 | 2022-07-19 | 18:15 | 83.5 | 0 | 106.7 | 21.1 | 21.1 | 21.8 | 20 | 1 | 0.315 | 20 | 11370
4.8583 | 2022-07-19 | 18:16 | 83.5 | 0 | 107.4 | 21.1 | 21.2 | 21.9 | 20 | 1 | 0.316 | 20 | 11400
4.8667 | 2022-07-19 | 18:16 | 82.8 | 0 | 107.4 | 21.1 | 21.3 | 21.9 | 20 | 1 | 0.317 | 20 | 11430
4.875 | 2022-07-19 | 18:17 | 82.8 | 0 | 107.4 | 21 | 21.2 | 21.8 | 20 | 1 | 0.318 | 20 | 11460
4.8833 | 2022-07-19 | 18:17 | 82.1 | 0 | 108 | 20.9 | 21.3 | 21.8 | 20 | 1 | 0.319 | 20 | 11490
4.8917 | 2022-07-19 | 18:18 | 82.1 | 0 | 108 | 21 | 21.1 | 21.8 | 20 | 1 | 0.319 | 20 | 11520
4.9 | 2022-07-19 | 18:18 | 82.1 | 0 | 108.6 | 21.1 | 21.1 | 21.8 | 20 | 1 | 0.32 | 20 | 11550
4.9083 | 2022-07-19 | 18:19 | 81.4 | 0 | 108.6 | 21 | 21.1 | 21.8 | 20 | 1 | 0.321 | 20 | 11580
4.9167 | 2022-07-19 | 18:19 | 81.4 | 0 | 108.6 | 21 | 21.1 | 21.8 | 20 | 1 | 0.322 | 20 | 11610
4.925 | 2022-07-19 | 18:20 | 81.4 | 0 | 108.6 | 21 | 21.2 | 21.8 | 20 | 1 | 0.323 | 20 | 11640
4.9333 | 2022-07-19 | 18:20 | 80.8 | 0 | 109.3 | 20.9 | 21.2 | 21.8 | 20 | 1 | 0.324 | 20 | 11670
4.9417 | 2022-07-19 | 18:21 | 80.8 | 0 | 109.3 | 20.9 | 21.1 | 21.8 | 20 | 1 | 0.324 | 20 | 11700
4.95 | 2022-07-19 | 18:21 | 80.1 | 0 | 109.3 | 20.9 | 21.1 | 21.8 | 20 | 1 | 0.325 | 20 | 11730
4.9583 | 2022-07-19 | 18:22 | 80.1 | 0 | 109.9 | 21 | 21.1 | 21.8 | 20 | 1 | 0.326 | 20 | 11760
4.9667 | 2022-07-19 | 18:22 | 80.1 | 0 | 109.9 | 21 | 21.2 | 21.8 | 20 | 1 | 0.327 | 20 | 11790
4.975 | 2022-07-19 | 18:23 | 79.4 | 0 | 110.5 | 21 | 21.2 | 21.8 | 20 | 1 | 0.328 | 20 | 11820
4.9833 | 2022-07-19 | 18:23 | 79.4 | 0 | 110.5 | 21 | 21.2 | 21.8 | 20 | 1 | 0.329 | 20 | 11850
4.9917 | 2022-07-19 | 18:24 | 79.4 | 0 | 110.5 | 21 | 21.1 | 21.8 | 20 | 1 | 0.329 | 20 | 11880
5 | 2022-07-19 | 18:24 | 78.7 | 0 | 111.2 | 21 | 21.2 | 21.8 | 20 | 1 | 0.33 | 20 | 11910
5.0083 | 2022-07-19 | 18:25 | 78.7 | 0 | 111.2 | 21 | 21.2 | 21.8 | 20 | 1 | 0.331 | 20 | 11940
5.0167 | 2022-07-19 | 18:25 | 78.1 | 0 | 111.8 | 21 | 21.2 | 21.8 | 20 | 1 | 0.332 | 20 | 11970
5.025 | 2022-07-19 | 18:26 | 78.1 | 0 | 111.8 | 21.1 | 21.2 | 21.8 | 20 | 1 | 0.333 | 20 | 12000
5.0333 | 2022-07-19 | 18:26 | 77.4 | 0 | 111.8 | 21 | 21.1 | 21.8 | 20 | 1 | 0.334 | 20 | 12030
5.0417 | 2022-07-19 | 18:27 | 77.4 | 0 | 112.4 | 20.9 | 21.2 | 21.8 | 20 | 1 | 0.334 | 20 | 12060
5.05 | 2022-07-19 | 18:27 | 77.4 | 0 | 112.4 | 21.1 | 21.1 | 21.8 | 20 | 1 | 0.335 | 20 | 12090
5.0583 | 2022-07-19 | 18:28 | 77.4 | 0 | 112.4 | 21 | 21.2 | 21.8 | 20 | 1 | 0.336 | 20 | 12120
5.0667 | 2022-07-19 | 18:28 | 76.7 | 0 | 113.1 | 21 | 21.2 | 21.8 | 20 | 1 | 0.337 | 20 | 12150
5.075 | 2022-07-19 | 18:29 | 76.7 | 0 | 113.1 | 21.1 | 21.1 | 21.8 | 20 | 1 | 0.338 | 20 | 12180
5.0833 | 2022-07-19 | 18:29 | 76 | 0 | 113.1 | 21 | 21.2 | 21.8 | 20 | 1 | 0.339 | 20 | 12210
5.0917 | 2022-07-19 | 18:30 | 76 | 0 | 113.7 | 21 | 21.2 | 21.8 | 20 | 1 | 0.339 | 20 | 12240
5.1 | 2022-07-19 | 18:30 | 76 | 0 | 113.7 | 21 | 21.1 | 21.8 | 20 | 1 | 0.34 | 20 | 12270
5.1083 | 2022-07-19 | 18:31 | 75.4 | 0 | 113.7 | 20.9 | 21 | 21.7 | 20 | 1 | 0.341 | 20 | 12300
5.1167 | 2022-07-19 | 18:31 | 75.4 | 0 | 114.3 | 21 | 21.2 | 21.8 | 20 | 1 | 0.342 | 20 | 12330
5.125 | 2022-07-19 | 18:32 | 74.7 | 0 | 114.3 | 21 | 21.2 | 21.9 | 20 | 1 | 0.343 | 20 | 12360
5.1333 | 2022-07-19 | 18:32 | 74.7 | 0 | 115 | 21 | 21.3 | 21.8 | 20 | 1 | 0.344 | 20 | 12390
5.1417 | 2022-07-19 | 18:33 | 74.7 | 0 | 115 | 21 | 21.1 | 21.8 | 20 | 1 | 0.344 | 20 | 12420
5.15 | 2022-07-19 | 18:33 | 74 | 0 | 115 | 21 | 21.1 | 21.8 | 20 | 1 | 0.345 | 20 | 12450
5.1583 | 2022-07-19 | 18:34 | 74 | 0 | 115.6 | 21 | 21.1 | 21.8 | 20 | 1 | 0.346 | 20 | 12480
5.1667 | 2022-07-19 | 18:34 | 74 | 0 | 115.6 | 21 | 21.2 | 21.8 | 20 | 1 | 0.347 | 20 | 12510
5.175 | 2022-07-19 | 18:35 | 73.3 | 0 | 115.6 | 21 | 21.2 | 21.8 | 20 | 1 | 0.348 | 20 | 12540
5.1833 | 2022-07-19 | 18:35 | 73.3 | 0 | 116.2 | 21 | 21.1 | 21.8 | 20 | 1 | 0.349 | 20 | 12570
5.1917 | 2022-07-19 | 18:36 | 73.3 | 0 | 116.2 | 21 | 21.1 | 21.8 | 20 | 1 | 0.349 | 20 | 12600
5.2 | 2022-07-19 | 18:36 | 72.6 | 0 | 116.2 | 21 | 21.2 | 21.8 | 20 | 1 | 0.35 | 20 | 12630
5.2083 | 2022-07-19 | 18:37 | 72.6 | 0 | 116.9 | 21 | 21.1 | 21.8 | 20 | 1 | 0.351 | 20 | 12660
5.2167 | 2022-07-19 | 18:37 | 72 | 0 | 116.9 | 21 | 21.1 | 21.8 | 20 | 1 | 0.352 | 20 | 12690
5.225 | 2022-07-19 | 18:38 | 72 | 0 | 117.5 | 21 | 21.2 | 21.9 | 20 | 1 | 0.353 | 20 | 12720
5.2333 | 2022-07-19 | 18:38 | 71.3 | 0 | 117.5 | 20.9 | 21.2 | 21.8 | 20 | 1 | 0.354 | 20 | 12750
5.2417 | 2022-07-19 | 18:39 | 71.3 | 0 | 118.2 | 20.9 | 21.1 | 21.8 | 20 | 1 | 0.354 | 20 | 12780
5.25 | 2022-07-19 | 18:39 | 71.3 | 0 | 118.2 | 21 | 21.2 | 21.9 | 20 | 1 | 0.355 | 20 | 12810
5.2583 | 2022-07-19 | 18:40 | 71.3 | 0 | 118.2 | 20.9 | 21.2 | 21.8 | 20 | 1 | 0.356 | 20 | 12840
5.2667 | 2022-07-19 | 18:40 | 70.6 | 0 | 118.8 | 21 | 21.2 | 21.8 | 20 | 1 | 0.357 | 20 | 12870
5.275 | 2022-07-19 | 18:41 | 69.9 | 0 | 118.8 | 20.9 | 21.1 | 21.8 | 20 | 1 | 0.358 | 20 | 12900
5.2833 | 2022-07-19 | 18:41 | 69.9 | 0 | 118.8 | 21 | 21.2 | 21.8 | 20 | 1 | 0.359 | 20 | 12930
5.2917 | 2022-07-19 | 18:42 | 69.9 | 0 | 119.4 | 21 | 21.1 | 21.8 | 20 | 1 | 0.36 | 20 | 12960
5.3 | 2022-07-19 | 18:42 | 69.9 | 0 | 119.4 | 20.9 | 21.1 | 21.9 | 20 | 1 | 0.361 | 20 | 12990
5.3083 | 2022-07-19 | 18:43 | 69.9 | 0 | 119.4 | 21 | 21.2 | 21.9 | 20 | 1 | 0.361 | 20 | 13020
5.3167 | 2022-07-19 | 18:43 | 69.3 | 0 | 119.4 | 20.9 | 21.1 | 21.8 | 20 | 1 | 0.362 | 20 | 13050
5.325 | 2022-07-19 | 18:44 | 69.3 | 0 | 120.1 | 21 | 21.1 | 21.8 | 20 | 1 | 0.363 | 20 | 13080
5.3333 | 2022-07-19 | 18:44 | 68.6 | 0 | 120.1 | 21 | 21.2 | 21.8 | 20 | 1 | 0.364 | 20 | 13110
5.3417 | 2022-07-19 | 18:45 | 68.6 | 0 | 120.7 | 21 | 21.2 | 21.8 | 20 | 1 | 0.364 | 20 | 13140
5.35 | 2022-07-19 | 18:45 | 68.6 | 0 | 120.7 | 20.9 | 21.2 | 21.7 | 20 | 1 | 0.365 | 20 | 13170
5.3583 | 2022-07-19 | 18:46 | 67.9 | 0 | 120.7 | 20.9 | 21.1 | 21.8 | 20 | 1 | 0.366 | 20 | 13200
5.3667 | 2022-07-19 | 18:46 | 67.9 | 0 | 121.3 | 21 | 21.2 | 21.8 | 20 | 1 | 0.367 | 20 | 13230
5.375 | 2022-07-19 | 18:47 | 67.2 | 0 | 121.3 | 21 | 21.1 | 21.8 | 20 | 1 | 0.368 | 20 | 13260
5.3833 | 2022-07-19 | 18:47 | 67.2 | 0 | 122 | 21 | 21.1 | 21.8 | 20 | 1 | 0.369 | 20 | 13290
5.3917 | 2022-07-19 | 18:48 | 67.2 | 0 | 122 | 20.9 | 21.2 | 21.8 | 20 | 1 | 0.369 | 20 | 13320
5.4 | 2022-07-19 | 18:48 | 66.6 | 0 | 122 | 20.9 | 21 | 21.8 | 20 | 1 | 0.37 | 20 | 13350
5.4083 | 2022-07-19 | 18:49 | 66.6 | 0 | 122 | 20.9 | 21 | 21.8 | 20 | 1 | 0.371 | 20 | 13380
5.4167 | 2022-07-19 | 18:49 | 66.6 | 0 | 122.6 | 21 | 21.2 | 21.8 | 20 | 1 | 0.372 | 20 | 13410
5.425 | 2022-07-19 | 18:50 | 65.9 | 0 | 122.6 | 21 | 21.1 | 21.8 | 20 | 1 | 0.373 | 20 | 13440
5.4333 | 2022-07-19 | 18:50 | 65.9 | 0 | 123.2 | 21 | 21.1 | 21.8 | 20 | 1 | 0.374 | 20 | 13470
5.4417 | 2022-07-19 | 18:51 | 65.9 | 0 | 123.2 | 20.9 | 21.1 | 21.8 | 20 | 1 | 0.374 | 20 | 13500
5.45 | 2022-07-19 | 18:51 | 65.2 | 0 | 123.2 | 20.9 | 21.1 | 21.7 | 20 | 1 | 0.375 | 20 | 13530
5.4583 | 2022-07-19 | 18:52 | 65.2 | 0 | 123.2 | 20.9 | 21.2 | 21.8 | 20 | 1 | 0.376 | 20 | 13560
5.4667 | 2022-07-19 | 18:52 | 64.5 | 0 | 123.9 | 21 | 21.2 | 21.8 | 20 | 1 | 0.377 | 20 | 13590
5.475 | 2022-07-19 | 18:53 | 64.5 | 0 | 123.9 | 20.9 | 21.2 | 21.8 | 20 | 1 | 0.378 | 20 | 13620
5.4833 | 2022-07-19 | 18:53 | 64.5 | 0 | 124.5 | 20.9 | 21.1 | 21.8 | 20 | 1 | 0.379 | 20 | 13650
5.4917 | 2022-07-19 | 18:54 | 63.9 | 0 | 124.5 | 20.9 | 21.1 | 21.8 | 20 | 1 | 0.379 | 20 | 13680
5.5 | 2022-07-19 | 18:54 | 63.9 | 0 | 124.5 | 20.9 | 21.1 | 21.8 | 20 | 1 | 0.38 | 20 | 13710
5.5083 | 2022-07-19 | 18:55 | 63.9 | 0 | 125.1 | 21 | 21.2 | 21.8 | 20 | 1 | 0.381 | 20 | 13740
5.5167 | 2022-07-19 | 18:55 | 63.2 | 0 | 125.1 | 20.9 | 21 | 21.7 | 20 | 1 | 0.382 | 20 | 13770
5.525 | 2022-07-19 | 18:56 | 63.2 | 0 | 125.1 | 21 | 21.1 | 21.7 | 20 | 1 | 0.383 | 20 | 13800
5.5333 | 2022-07-19 | 18:56 | 63.2 | 0 | 125.8 | 21 | 21.1 | 21.7 | 20 | 1 | 0.384 | 20 | 13830
5.5417 | 2022-07-19 | 18:57 | 62.5 | 0 | 125.8 | 20.9 | 21.1 | 21.8 | 20 | 1 | 0.384 | 20 | 13860
5.55 | 2022-07-19 | 18:57 | 62.5 | 0 | 126.4 | 20.9 | 21.1 | 21.8 | 20 | 1 | 0.385 | 20 | 13890
5.5583 | 2022-07-19 | 18:58 | 62.5 | 0 | 126.4 | 20.9 | 21.1 | 21.8 | 20 | 1 | 0.386 | 20 | 13920
5.5667 | 2022-07-19 | 18:58 | 61.8 | 0 | 126.4 | 20.9 | 21.1 | 21.8 | 20 | 1 | 0.387 | 20 | 13950
5.575 | 2022-07-19 | 18:59 | 61.8 | 0 | 127 | 20.9 | 21.1 | 21.7 | 20 | 1 | 0.388 | 20 | 13980
5.5833 | 2022-07-19 | 18:59 | 61.2 | 0 | 127 | 20.9 | 21 | 21.8 | 20 | 1 | 0.389 | 20 | 14010
5.5917 | 2022-07-19 | 19:00 | 61.2 | 0 | 127 | 20.9 | 21.1 | 21.8 | 20 | 1 | 0.389 | 20 | 14040
5.6 | 2022-07-19 | 19:00 | 61.2 | 0 | 127.7 | 21 | 21 | 21.7 | 20 | 1 | 0.39 | 20 | 14070
5.6083 | 2022-07-19 | 19:01 | 61.2 | 0 | 127.7 | 20.9 | 21 | 21.7 | 20 | 1 | 0.391 | 20 | 14100
5.6167 | 2022-07-19 | 19:01 | 60.5 | 0 | 127.7 | 20.9 | 21.1 | 21.7 | 20 | 1 | 0.392 | 20 | 14130
5.625 | 2022-07-19 | 19:02 | 60.5 | 0 | 128.3 | 20.9 | 21.2 | 21.8 | 20 | 1 | 0.393 | 20 | 14160
5.6333 | 2022-07-19 | 19:02 | 60.5 | 0 | 128.3 | 20.9 | 21 | 21.8 | 20 | 1 | 0.394 | 20 | 14190
5.6417 | 2022-07-19 | 19:03 | 59.8 | 0 | 128.9 | 20.9 | 21.1 | 21.8 | 20 | 1 | 0.394 | 20 | 14220
5.65 | 2022-07-19 | 19:03 | 59.8 | 0 | 128.9 | 21 | 21.1 | 21.7 | 20 | 1 | 0.395 | 20 | 14250
5.6583 | 2022-07-19 | 19:04 | 59.1 | 0 | 128.9 | 20.9 | 21.1 | 21.8 | 20 | 1 | 0.396 | 20 | 14280
5.6667 | 2022-07-19 | 19:04 | 59.1 | 0 | 128.9 | 20.8 | 21.1 | 21.7 | 20 | 1 | 0.397 | 20 | 14310
5.675 | 2022-07-19 | 19:05 | 59.1 | 0 | 129.6 | 21 | 21 | 21.8 | 20 | 1 | 0.398 | 20 | 14340
5.6833 | 2022-07-19 | 19:05 | 59.1 | 0 | 129.6 | 20.9 | 21.1 | 21.6 | 20 | 1 | 0.399 | 20 | 14370
5.6917 | 2022-07-19 | 19:06 | 58.5 | 0 | 129.6 | 20.9 | 21 | 21.7 | 20 | 1 | 0.399 | 20 | 14400
5.7 | 2022-07-19 | 19:06 | 58.5 | 0 | 130.2 | 20.9 | 21.1 | 21.7 | 20 | 1 | 0.4 | 20 | 14430
5.7083 | 2022-07-19 | 19:07 | 58.5 | 0 | 130.2 | 20.9 | 21 | 21.8 | 20 | 1 | 0.401 | 20 | 14460
5.7167 | 2022-07-19 | 19:07 | 57.8 | 0 | 130.2 | 20.9 | 21 | 21.7 | 20 | 1 | 0.402 | 20 | 14490
5.725 | 2022-07-19 | 19:08 | 57.8 | 0 | 130.8 | 21 | 21.1 | 21.7 | 20 | 1 | 0.403 | 20 | 14520
5.7333 | 2022-07-19 | 19:08 | 57.8 | 0 | 130.8 | 20.9 | 21.1 | 21.8 | 20 | 1 | 0.404 | 20 | 14550
5.7417 | 2022-07-19 | 19:09 | 57.1 | 0 | 131.5 | 20.9 | 21 | 21.7 | 20 | 1 | 0.404 | 20 | 14580
5.75 | 2022-07-19 | 19:09 | 57.1 | 0 | 131.5 | 20.9 | 21 | 21.8 | 20 | 1 | 0.405 | 20 | 14610
5.7583 | 2022-07-19 | 19:10 | 57.1 | 0 | 131.5 | 20.9 | 21 | 21.7 | 20 | 1 | 0.406 | 20 | 14640
5.7667 | 2022-07-19 | 19:10 | 56.4 | 0 | 132.1 | 20.9 | 20.9 | 21.8 | 20 | 1 | 0.407 | 20 | 14670
5.775 | 2022-07-19 | 19:11 | 56.4 | 0 | 132.1 | 20.8 | 21 | 21.8 | 20 | 1 | 0.408 | 20 | 14700
5.7833 | 2022-07-19 | 19:11 | 56.4 | 0 | 132.1 | 20.9 | 21.1 | 21.7 | 20 | 1 | 0.409 | 20 | 14730
5.7917 | 2022-07-19 | 19:12 | 55.8 | 0 | 132.8 | 20.9 | 21 | 21.7 | 20 | 1 | 0.409 | 20 | 14760
5.8 | 2022-07-19 | 19:12 | 55.8 | 0 | 132.8 | 20.9 | 21.1 | 21.7 | 20 | 1 | 0.41 | 20 | 14790
5.8083 | 2022-07-19 | 19:13 | 55.8 | 0 | 132.8 | 20.8 | 21 | 21.8 | 20 | 1 | 0.411 | 20 | 14820
5.8167 | 2022-07-19 | 19:13 | 55.8 | 0 | 133.4 | 20.9 | 21.1 | 21.6 | 20 | 1 | 0.412 | 20 | 14850
5.825 | 2022-07-19 | 19:14 | 55.1 | 0 | 133.4 | 20.9 | 21 | 21.8 | 20 | 1 | 0.413 | 20 | 14880
5.8333 | 2022-07-19 | 19:14 | 55.1 | 0 | 133.4 | 20.8 | 21.1 | 21.7 | 20 | 1 | 0.414 | 20 | 14910
5.8417 | 2022-07-19 | 19:15 | 55.1 | 0 | 134 | 20.9 | 21 | 21.6 | 20 | 1 | 0.414 | 20 | 14940
5.85 | 2022-07-19 | 19:15 | 54.4 | 0 | 134 | 20.9 | 21 | 21.6 | 20 | 1 | 0.415 | 20 | 14970
5.8583 | 2022-07-19 | 19:16 | 54.4 | 0 | 134 | 20.9 | 21 | 21.7 | 20 | 1 | 0.416 | 20 | 15000
5.8667 | 2022-07-19 | 19:16 | 53.7 | 0 | 134 | 20.8 | 21 | 21.7 | 20 | 1 | 0.417 | 20 | 15030
5.875 | 2022-07-19 | 19:17 | 53.7 | 0 | 134.7 | 20.9 | 21.1 | 21.6 | 20 | 1 | 0.418 | 20 | 15060
5.8833 | 2022-07-19 | 19:17 | 53.7 | 0 | 134.7 | 20.9 | 21.1 | 21.7 | 20 | 1 | 0.419 | 20 | 15090
5.8917 | 2022-07-19 | 19:18 | 53.7 | 0 | 135.3 | 20.8 | 21 | 21.7 | 20 | 1 | 0.419 | 20 | 15120
5.9 | 2022-07-19 | 19:18 | 53.1 | 0 | 135.3 | 20.8 | 21.1 | 21.6 | 20 | 1 | 0.42 | 20 | 15150
5.9083 | 2022-07-19 | 19:19 | 53.1 | 0 | 135.3 | 20.8 | 21 | 21.7 | 20 | 1 | 0.421 | 20 | 15180
5.9167 | 2022-07-19 | 19:19 | 53.1 | 0 | 135.9 | 20.9 | 21 | 21.6 | 20 | 1 | 0.422 | 20 | 15210
5.925 | 2022-07-19 | 19:20 | 52.4 | 0 | 135.9 | 20.8 | 21 | 21.6 | 20 | 1 | 0.423 | 20 | 15240
5.9333 | 2022-07-19 | 19:20 | 52.4 | 0 | 135.9 | 20.9 | 20.9 | 21.7 | 20 | 1 | 0.424 | 20 | 15270
5.9417 | 2022-07-19 | 19:21 | 52.4 | 0 | 136.6 | 20.8 | 21.1 | 21.6 | 20 | 1 | 0.424 | 20 | 15300
5.95 | 2022-07-19 | 19:21 | 52.4 | 0 | 136.6 | 20.9 | 21 | 21.6 | 20 | 1 | 0.425 | 20 | 15330
5.9583 | 2022-07-19 | 19:22 | 51.7 | 0 | 136.6 | 20.8 | 21 | 21.6 | 20 | 1 | 0.426 | 20 | 15360
5.9667 | 2022-07-19 | 19:22 | 51.7 | 0 | 136.6 | 20.8 | 21 | 21.7 | 20 | 1 | 0.427 | 20 | 15390
5.975 | 2022-07-19 | 19:23 | 51.7 | 0 | 137.2 | 20.8 | 20.9 | 21.6 | 20 | 1 | 0.428 | 20 | 15420
5.9833 | 2022-07-19 | 19:23 | 51 | 0 | 137.2 | 20.9 | 21 | 21.6 | 20 | 1 | 0.429 | 20 | 15450
5.9917 | 2022-07-19 | 19:24 | 51 | 0 | 137.2 | 20.8 | 21 | 21.7 | 20 | 1 | 0.429 | 20 | 15480
6 | 2022-07-19 | 19:24 | 51 | 0 | 137.8 | 20.8 | 21 | 21.6 | 20 | 1 | 0.43 | 20 | 15510
6.0083 | 2022-07-19 | 19:25 | 50.4 | 0 | 137.8 | 20.8 | 21.1 | 21.7 | 20 | 1 | 0.431 | 20 | 15540
6.0167 | 2022-07-19 | 19:25 | 50.4 | 0 | 137.8 | 20.9 | 21 | 21.7 | 20 | 1 | 0.432 | 20 | 15570
6.025 | 2022-07-19 | 19:26 | 50.4 | 0 | 138.5 | 20.9 | 21 | 21.7 | 20 | 1 | 0.433 | 20 | 15600
6.0333 | 2022-07-19 | 19:26 | 50.4 | 0 | 138.5 | 20.9 | 20.9 | 21.7 | 20 | 1 | 0.434 | 20 | 15630
6.0417 | 2022-07-19 | 19:27 | 49.7 | 0 | 138.5 | 20.8 | 21.1 | 21.6 | 20 | 1 | 0.434 | 20 | 15660
6.05 | 2022-07-19 | 19:27 | 49.7 | 0 | 139.1 | 20.9 | 21.1 | 21.7 | 20 | 1 | 0.435 | 20 | 15690
6.0583 | 2022-07-19 | 19:28 | 49.7 | 0 | 139.1 | 20.8 | 21 | 21.7 | 20 | 1 | 0.436 | 20 | 15720
6.0667 | 2022-07-19 | 19:28 | 49.7 | 0 | 139.1 | 20.7 | 21.1 | 21.7 | 20 | 1 | 0.437 | 20 | 15750
6.075 | 2022-07-19 | 19:29 | 49 | 0 | 139.1 | 20.9 | 21.1 | 21.7 | 20 | 1 | 0.438 | 20 | 15780
6.0833 | 2022-07-19 | 19:29 | 49 | 0 | 139.7 | 20.9 | 21 | 21.7 | 20 | 1 | 0.439 | 20 | 15810
6.0917 | 2022-07-19 | 19:30 | 49 | 0 | 139.7 | 20.8 | 21 | 21.8 | 20 | 0.9 | 0.439 | 18 | 15837
6.1 | 2022-07-19 | 19:30 | 48.3 | 0 | 139.7 | 20.9 | 20.9 | 21.6 | 20 | 0.9 | 0.44 | 18 | 15864
6.1083 | 2022-07-19 | 19:31 | 48.3 | 0 | 140.4 | 20.8 | 21 | 21.6 | 20 | 0.9 | 0.441 | 18 | 15891
6.1167 | 2022-07-19 | 19:31 | 48.3 | 0 | 140.4 | 20.9 | 21 | 21.7 | 20 | 0.9 | 0.442 | 18 | 15918
6.125 | 2022-07-19 | 19:32 | 48.3 | 0 | 140.4 | 20.8 | 20.9 | 21.7 | 20 | 0.9 | 0.442 | 18 | 15945
6.1333 | 2022-07-19 | 19:32 | 47.6 | 0 | 141 | 20.9 | 21 | 21.7 | 20 | 0.9 | 0.443 | 18 | 15972
6.1417 | 2022-07-19 | 19:33 | 47.6 | 0 | 141 | 20.8 | 21.1 | 21.7 | 20 | 0.9 | 0.444 | 18 | 15999
6.15 | 2022-07-19 | 19:33 | 47.6 | 0 | 141 | 20.8 | 20.9 | 21.7 | 20 | 0.9 | 0.445 | 18 | 16026
6.1583 | 2022-07-19 | 19:34 | 47 | 0 | 141 | 20.8 | 21 | 21.7 | 20 | 0.9 | 0.446 | 18 | 16053
6.1667 | 2022-07-19 | 19:34 | 47 | 0 | 141.6 | 20.8 | 20.9 | 21.6 | 20 | 0.9 | 0.446 | 18 | 16080
6.175 | 2022-07-19 | 19:35 | 47 | 0 | 141.6 | 20.8 | 21 | 21.7 | 20 | 0.9 | 0.447 | 18 | 16107
6.1833 | 2022-07-19 | 19:35 | 47 | 0 | 141.6 | 20.9 | 21 | 21.6 | 20 | 0.9 | 0.448 | 18 | 16134
6.1917 | 2022-07-19 | 19:36 | 46.3 | 0 | 142.3 | 20.8 | 20.9 | 21.6 | 20 | 0.9 | 0.449 | 18 | 16161
6.2 | 2022-07-19 | 19:36 | 46.3 | 0 | 142.3 | 20.8 | 20.9 | 21.7 | 20 | 0.9 | 0.449 | 18 | 16188
6.2083 | 2022-07-19 | 19:37 | 46.3 | 0 | 142.3 | 20.8 | 21.1 | 21.6 | 20 | 0.9 | 0.45 | 18 | 16215
6.2167 | 2022-07-19 | 19:37 | 46.3 | 0 | 142.9 | 20.7 | 21 | 21.7 | 20 | 0.9 | 0.451 | 18 | 16242
6.225 | 2022-07-19 | 19:38 | 45.6 | 0 | 142.9 | 20.8 | 21 | 21.6 | 20 | 0.9 | 0.452 | 18 | 16269
6.2333 | 2022-07-19 | 19:38 | 45.6 | 0 | 142.9 | 20.8 | 20.9 | 21.6 | 20 | 0.9 | 0.452 | 18 | 16296
6.2417 | 2022-07-19 | 19:39 | 45.6 | 0 | 143.5 | 20.9 | 20.8 | 21.7 | 20 | 0.9 | 0.453 | 18 | 16323
6.25 | 2022-07-19 | 19:39 | 44.9 | 0 | 143.5 | 20.8 | 20.9 | 21.6 | 20 | 0.9 | 0.454 | 18 | 16350
6.2583 | 2022-07-19 | 19:40 | 44.9 | 0 | 143.5 | 20.8 | 20.9 | 21.6 | 20 | 0.9 | 0.454 | 18 | 16377
6.2667 | 2022-07-19 | 19:40 | 44.9 | 0 | 143.5 | 20.8 | 20.9 | 21.6 | 20 | 0.9 | 0.455 | 18 | 16404
6.275 | 2022-07-19 | 19:41 | 44.9 | 0 | 144.2 | 20.8 | 21 | 21.6 | 20 | 0.9 | 0.456 | 18 | 16431
6.2833 | 2022-07-19 | 19:41 | 44.9 | 0 | 144.2 | 20.8 | 21 | 21.7 | 20 | 0.9 | 0.457 | 18 | 16458
6.2917 | 2022-07-19 | 19:42 | 44.3 | 0 | 144.2 | 20.8 | 20.9 | 21.6 | 20 | 0.9 | 0.457 | 18 | 16485
6.3 | 2022-07-19 | 19:42 | 44.3 | 0 | 144.8 | 20.8 | 20.9 | 21.6 | 20 | 0.9 | 0.458 | 18 | 16512
6.3083 | 2022-07-19 | 19:43 | 44.3 | 0 | 144.8 | 20.9 | 20.9 | 21.6 | 20 | 0.9 | 0.459 | 18 | 16539
6.3167 | 2022-07-19 | 19:43 | 44.3 | 0 | 144.8 | 20.9 | 20.9 | 21.6 | 20 | 0.9 | 0.46 | 18 | 16566
6.325 | 2022-07-19 | 19:44 | 43.6 | 0 | 144.8 | 20.8 | 20.9 | 21.6 | 20 | 0.9 | 0.46 | 18 | 16593
6.3333 | 2022-07-19 | 19:44 | 43.6 | 0 | 144.8 | 20.8 | 20.9 | 21.7 | 20 | 0.9 | 0.461 | 18 | 16620
6.3417 | 2022-07-19 | 19:45 | 43.6 | 0 | 145.5 | 20.7 | 20.9 | 21.7 | 20 | 0.9 | 0.462 | 18 | 16647
6.35 | 2022-07-19 | 19:45 | 43.6 | 0 | 145.5 | 20.8 | 20.9 | 21.5 | 20 | 0.9 | 0.463 | 18 | 16674
6.3583 | 2022-07-19 | 19:46 | 43.6 | 0 | 146.1 | 20.8 | 20.9 | 21.7 | 20 | 0.9 | 0.464 | 18 | 16701
6.3667 | 2022-07-19 | 19:46 | 42.9 | 0 | 146.1 | 20.8 | 20.9 | 21.6 | 20 | 0.9 | 0.464 | 18 | 16728
6.375 | 2022-07-19 | 19:47 | 42.9 | 0 | 146.1 | 20.7 | 20.8 | 21.6 | 20 | 0.9 | 0.465 | 18 | 16755
6.3833 | 2022-07-19 | 19:47 | 42.9 | 0 | 146.1 | 20.8 | 20.8 | 21.7 | 20 | 0.9 | 0.466 | 18 | 16782
6.3917 | 2022-07-19 | 19:48 | 42.2 | 0 | 146.7 | 20.8 | 20.9 | 21.6 | 20 | 0.9 | 0.466 | 18 | 16809
6.4 | 2022-07-19 | 19:48 | 42.2 | 0 | 146.7 | 20.7 | 21 | 21.6 | 20 | 0.9 | 0.467 | 18 | 16836
6.4083 | 2022-07-19 | 19:49 | 42.2 | 0 | 146.7 | 20.7 | 20.9 | 21.6 | 20 | 0.9 | 0.468 | 18 | 16863
6.4167 | 2022-07-19 | 19:49 | 42.2 | 0 | 147.4 | 20.8 | 20.9 | 21.6 | 20 | 0.9 | 0.469 | 18 | 16890
6.425 | 2022-07-19 | 19:50 | 42.2 | 0 | 147.4 | 20.8 | 20.9 | 21.6 | 20 | 0.9 | 0.469 | 18 | 16917
6.4333 | 2022-07-19 | 19:50 | 41.6 | 0 | 147.4 | 20.7 | 20.9 | 21.6 | 20 | 0.9 | 0.47 | 18 | 16944
6.4417 | 2022-07-19 | 19:51 | 41.6 | 0 | 147.4 | 20.7 | 20.9 | 21.5 | 20 | 0.9 | 0.471 | 18 | 16971
6.45 | 2022-07-19 | 19:51 | 41.6 | 0 | 147.4 | 20.7 | 20.9 | 21.6 | 20 | 0.9 | 0.472 | 18 | 16998
6.4583 | 2022-07-19 | 19:52 | 41.6 | 0 | 148 | 20.7 | 20.8 | 21.6 | 20 | 0.9 | 0.472 | 18 | 17025
6.4667 | 2022-07-19 | 19:52 | 41.6 | 0 | 148 | 20.7 | 20.7 | 21.7 | 20 | 0.9 | 0.473 | 18 | 17052
6.475 | 2022-07-19 | 19:53 | 40.9 | 0 | 148.6 | 20.7 | 20.9 | 21.6 | 20 | 0.9 | 0.474 | 18 | 17079
6.4833 | 2022-07-19 | 19:53 | 40.9 | 0 | 148.6 | 20.8 | 20.9 | 21.6 | 20 | 0.9 | 0.475 | 18 | 17106
6.4917 | 2022-07-19 | 19:54 | 40.9 | 0 | 148.6 | 20.8 | 20.8 | 21.7 | 20 | 0.9 | 0.475 | 18 | 17133
6.5 | 2022-07-19 | 19:54 | 40.9 | 0 | 148.6 | 20.7 | 20.8 | 21.6 | 20 | 0.9 | 0.476 | 18 | 17160
6.5083 | 2022-07-19 | 19:55 | 40.2 | 0 | 149.3 | 20.7 | 20.8 | 21.7 | 20 | 0.9 | 0.477 | 18 | 17187
6.5167 | 2022-07-19 | 19:55 | 40.2 | 0 | 149.3 | 20.7 | 20.8 | 21.6 | 20 | 0.9 | 0.478 | 18 | 17214
6.525 | 2022-07-19 | 19:56 | 40.2 | 0 | 149.3 | 20.7 | 20.9 | 21.7 | 20 | 0.9 | 0.478 | 18 | 17241
6.5333 | 2022-07-19 | 19:56 | 40.2 | 0 | 149.3 | 20.7 | 20.8 | 21.6 | 20 | 0.9 | 0.479 | 18 | 17268
6.5417 | 2022-07-19 | 19:57 | 40.2 | 0 | 149.9 | 20.7 | 20.9 | 21.6 | 20 | 0.9 | 0.48 | 18 | 17295
6.55 | 2022-07-19 | 19:57 | 39.5 | 0 | 149.9 | 20.7 | 20.8 | 21.6 | 20 | 0.9 | 0.481 | 18 | 17322
6.5583 | 2022-07-19 | 19:58 | 39.5 | 0 | 149.9 | 20.7 | 20.9 | 21.6 | 20 | 0.9 | 0.481 | 18 | 17349
6.5667 | 2022-07-19 | 19:58 | 39.5 | 0 | 149.9 | 20.7 | 20.9 | 21.5 | 20 | 0.9 | 0.482 | 18 | 17376
6.575 | 2022-07-19 | 19:59 | 39.5 | 0 | 150.5 | 20.7 | 20.9 | 21.6 | 20 | 0.9 | 0.483 | 18 | 17403
6.5833 | 2022-07-19 | 19:59 | 39.5 | 0 | 150.5 | 20.8 | 20.8 | 21.4 | 20 | 0.9 | 0.484 | 18 | 17430
6.5917 | 2022-07-19 | 20:00 | 38.9 | 0 | 150.5 | 20.7 | 20.9 | 21.7 | 20 | 0.9 | 0.484 | 18 | 17457
6.6 | 2022-07-19 | 20:00 | 38.9 | 0 | 151.2 | 20.7 | 20.9 | 21.6 | 20 | 0.9 | 0.485 | 18 | 17484
6.6083 | 2022-07-19 | 20:01 | 38.9 | 0 | 151.2 | 20.7 | 20.8 | 21.5 | 20 | 0.9 | 0.486 | 18 | 17511
6.6167 | 2022-07-19 | 20:01 | 38.9 | 0 | 151.2 | 20.7 | 20.8 | 21.6 | 20 | 0.9 | 0.487 | 18 | 17538
6.625 | 2022-07-19 | 20:02 | 38.2 | 0 | 151.2 | 20.7 | 20.8 | 21.5 | 20 | 0.9 | 0.487 | 18 | 17565
6.6333 | 2022-07-19 | 20:02 | 38.2 | 0 | 151.8 | 20.7 | 20.8 | 21.5 | 20 | 0.9 | 0.488 | 18 | 17592
6.6417 | 2022-07-19 | 20:03 | 38.2 | 0 | 151.8 | 20.7 | 20.8 | 21.5 | 20 | 0.9 | 0.489 | 18 | 17619
6.65 | 2022-07-19 | 20:03 | 38.2 | 0 | 151.8 | 20.6 | 20.7 | 21.5 | 20 | 0.9 | 0.49 | 18 | 17646
6.6583 | 2022-07-19 | 20:04 | 38.2 | 0 | 152.4 | 20.7 | 20.8 | 21.6 | 20 | 0.9 | 0.49 | 18 | 17673
6.6667 | 2022-07-19 | 20:04 | 37.5 | 0 | 152.4 | 20.7 | 20.9 | 21.5 | 20 | 0.9 | 0.491 | 18 | 17700
6.675 | 2022-07-19 | 20:05 | 37.5 | 0 | 152.4 | 20.7 | 20.8 | 21.5 | 20 | 0.9 | 0.492 | 18 | 17727
6.6833 | 2022-07-19 | 20:05 | 37.5 | 0 | 152.4 | 20.7 | 20.8 | 21.5 | 20 | 0.9 | 0.493 | 18 | 17754
6.6917 | 2022-07-19 | 20:06 | 37.5 | 0 | 153.1 | 20.7 | 20.7 | 21.5 | 20 | 0.9 | 0.493 | 18 | 17781
6.7 | 2022-07-19 | 20:06 | 37.5 | 0 | 153.1 | 20.6 | 20.8 | 21.5 | 20 | 0.9 | 0.494 | 18 | 17808
6.7083 | 2022-07-19 | 20:07 | 36.8 | 0 | 153.1 | 20.7 | 20.8 | 21.6 | 20 | 0.9 | 0.495 | 18 | 17835
6.7167 | 2022-07-19 | 20:07 | 36.8 | 0 | 153.1 | 20.6 | 20.8 | 21.5 | 20 | 0.9 | 0.496 | 18 | 17862
6.725 | 2022-07-19 | 20:08 | 36.8 | 0 | 153.7 | 20.6 | 20.8 | 21.5 | 20 | 0.9 | 0.496 | 18 | 17889
6.7333 | 2022-07-19 | 20:08 | 36.8 | 0 | 153.7 | 20.6 | 20.8 | 21.5 | 20 | 0.9 | 0.497 | 18 | 17916
6.7417 | 2022-07-19 | 20:09 | 36.8 | 0 | 153.7 | 20.7 | 20.7 | 21.6 | 20 | 0.9 | 0.498 | 18 | 17943
6.75 | 2022-07-19 | 20:09 | 36.2 | 0 | 153.7 | 20.7 | 20.7 | 21.5 | 20 | 0.9 | 0.499 | 18 | 17970
6.7583 | 2022-07-19 | 20:10 | 36.8 | 0 | 154.3 | 20.6 | 20.8 | 21.6 | 20 | 0.9 | 0.499 | 18 | 17997
6.7667 | 2022-07-19 | 20:10 | 36.2 | 0 | 154.3 | 20.7 | 20.8 | 21.4 | 20 | 0.9 | 0.5 | 18 | 18024
6.775 | 2022-07-19 | 20:11 | 36.2 | 0 | 154.3 | 20.7 | 20.7 | 21.6 | 20 | 0.9 | 0.501 | 18 | 18051
6.7833 | 2022-07-19 | 20:11 | 36.2 | 0 | 155 | 20.6 | 20.8 | 21.5 | 20 | 0.9 | 0.502 | 18 | 18078
6.7917 | 2022-07-19 | 20:12 | 36.2 | 0 | 154.3 | 20.6 | 20.7 | 21.5 | 20 | 0.9 | 0.502 | 18 | 18105
6.8 | 2022-07-19 | 20:12 | 35.5 | 0 | 155 | 20.6 | 20.8 | 21.5 | 20 | 0.9 | 0.503 | 18 | 18132
6.8083 | 2022-07-19 | 20:13 | 35.5 | 0 | 155 | 20.6 | 20.8 | 21.6 | 20 | 0.9 | 0.504 | 18 | 18159
6.8167 | 2022-07-19 | 20:13 | 35.5 | 0 | 155 | 20.7 | 20.8 | 21.5 | 20 | 0.9 | 0.505 | 18 | 18186
6.825 | 2022-07-19 | 20:14 | 35.5 | 0 | 155.6 | 20.6 | 20.8 | 21.5 | 20 | 0.9 | 0.505 | 18 | 18213
6.8333 | 2022-07-19 | 20:14 | 35.5 | 0 | 155.6 | 20.6 | 20.8 | 21.5 | 20 | 0.9 | 0.506 | 18 | 18240
6.8417 | 2022-07-19 | 20:15 | 34.8 | 0 | 155.6 | 20.6 | 20.7 | 21.5 | 20 | 0.9 | 0.507 | 18 | 18267
6.85 | 2022-07-19 | 20:15 | 34.8 | 0 | 156.2 | 20.6 | 20.8 | 21.5 | 20 | 0.9 | 0.508 | 18 | 18294
6.8583 | 2022-07-19 | 20:16 | 34.8 | 0 | 156.2 | 20.7 | 20.7 | 21.4 | 20 | 0.9 | 0.508 | 18 | 18321
6.8667 | 2022-07-19 | 20:16 | 34.8 | 0 | 156.2 | 20.7 | 20.8 | 21.5 | 20 | 0.9 | 0.509 | 18 | 18348
6.875 | 2022-07-19 | 20:17 | 34.8 | 0 | 156.2 | 20.6 | 20.7 | 21.5 | 20 | 0.9 | 0.51 | 18 | 18375
6.8833 | 2022-07-19 | 20:17 | 34.1 | 0 | 156.9 | 20.6 | 20.7 | 21.4 | 20 | 0.9 | 0.511 | 18 | 18402
6.8917 | 2022-07-19 | 20:18 | 34.1 | 0 | 156.9 | 20.7 | 20.7 | 21.4 | 20 | 0.9 | 0.511 | 18 | 18429
6.9 | 2022-07-19 | 20:18 | 34.1 | 0 | 156.9 | 20.6 | 20.7 | 21.4 | 20 | 0.9 | 0.512 | 18 | 18456
6.9083 | 2022-07-19 | 20:19 | 34.1 | 0 | 156.9 | 20.6 | 20.7 | 21.6 | 20 | 0.9 | 0.513 | 18 | 18483
6.9167 | 2022-07-19 | 20:19 | 34.1 | 0 | 157.5 | 20.7 | 20.8 | 21.4 | 20 | 0.9 | 0.514 | 18 | 18510
6.925 | 2022-07-19 | 20:20 | 34.1 | 0 | 157.5 | 20.6 | 20.8 | 21.4 | 20 | 0.9 | 0.514 | 18 | 18537
6.9333 | 2022-07-19 | 20:20 | 33.5 | 0 | 157.5 | 20.6 | 20.7 | 21.4 | 20 | 0.9 | 0.515 | 18 | 18564
6.9417 | 2022-07-19 | 20:21 | 33.5 | 0 | 157.5 | 20.6 | 20.7 | 21.4 | 20 | 0.9 | 0.516 | 18 | 18591
6.95 | 2022-07-19 | 20:21 | 33.5 | 0 | 158.2 | 20.6 | 20.7 | 21.5 | 20 | 0.9 | 0.517 | 18 | 18618
6.9583 | 2022-07-19 | 20:22 | 33.5 | 0 | 158.2 | 20.6 | 20.8 | 21.4 | 20 | 0.9 | 0.517 | 18 | 18645
6.9667 | 2022-07-19 | 20:22 | 33.5 | 0 | 158.2 | 20.7 | 20.6 | 21.4 | 20 | 0.9 | 0.518 | 18 | 18672
6.975 | 2022-07-19 | 20:23 | 33.5 | 0 | 158.2 | 20.5 | 20.7 | 21.4 | 20 | 0.9 | 0.519 | 18 | 18699
6.9833 | 2022-07-19 | 20:23 | 32.8 | 0 | 158.2 | 20.6 | 20.8 | 21.4 | 20 | 0.9 | 0.52 | 18 | 18726
6.9917 | 2022-07-19 | 20:24 | 32.8 | 0 | 158.8 | 20.6 | 20.7 | 21.4 | 20 | 0.9 | 0.52 | 18 | 18753
7 | 2022-07-19 | 20:24 | 32.8 | 0 | 158.8 | 20.6 | 20.6 | 21.4 | 20 | 0.9 | 0.521 | 18 | 18780
7.0083 | 2022-07-19 | 20:25 | 32.8 | 0 | 158.8 | 20.6 | 20.7 | 21.4 | 20 | 0.9 | 0.522 | 18 | 18807
7.0167 | 2022-07-19 | 20:25 | 32.8 | 0 | 159.4 | 20.7 | 20.7 | 21.4 | 20 | 0.9 | 0.523 | 18 | 18834
7.025 | 2022-07-19 | 20:26 | 32.1 | 0 | 159.4 | 20.6 | 20.7 | 21.4 | 20 | 0.9 | 0.523 | 18 | 18861
7.0333 | 2022-07-19 | 20:26 | 32.1 | 0 | 159.4 | 20.6 | 20.7 | 21.4 | 20 | 0.9 | 0.524 | 18 | 18888
7.0417 | 2022-07-19 | 20:27 | 32.1 | 0 | 160.1 | 20.6 | 20.7 | 21.5 | 20 | 0.9 | 0.525 | 18 | 18915
7.05 | 2022-07-19 | 20:27 | 32.1 | 0 | 160.1 | 20.5 | 20.7 | 21.4 | 20 | 0.9 | 0.526 | 18 | 18942
7.0583 | 2022-07-19 | 20:28 | 32.1 | 0 | 160.1 | 20.5 | 20.7 | 21.4 | 20 | 0.9 | 0.526 | 18 | 18969
7.0667 | 2022-07-19 | 20:28 | 31.4 | 0 | 160.1 | 20.6 | 20.7 | 21.4 | 20 | 0.9 | 0.527 | 18 | 18996
7.075 | 2022-07-19 | 20:29 | 32.1 | 0 | 160.7 | 20.6 | 20.7 | 21.4 | 20 | 0.9 | 0.528 | 18 | 19023
7.0833 | 2022-07-19 | 20:29 | 31.4 | 0 | 160.7 | 20.6 | 20.6 | 21.4 | 20 | 0.9 | 0.529 | 18 | 19050
7.0917 | 2022-07-19 | 20:30 | 31.4 | 0 | 160.7 | 20.6 | 20.7 | 21.4 | 20 | 0.9 | 0.529 | 18 | 19077
7.1 | 2022-07-19 | 20:30 | 31.4 | 0 | 160.7 | 20.5 | 20.8 | 21.5 | 20 | 0.9 | 0.53 | 18 | 19104
7.1083 | 2022-07-19 | 20:31 | 31.4 | 0 | 161.3 | 20.6 | 20.7 | 21.3 | 20 | 0.9 | 0.531 | 18 | 19131
7.1167 | 2022-07-19 | 20:31 | 30.8 | 0 | 161.3 | 20.6 | 20.7 | 21.4 | 20 | 0.9 | 0.532 | 18 | 19158
7.125 | 2022-07-19 | 20:32 | 30.8 | 0 | 161.3 | 20.5 | 20.6 | 21.3 | 20 | 0.9 | 0.532 | 18 | 19185
7.1333 | 2022-07-19 | 20:32 | 30.8 | 0 | 161.3 | 20.5 | 20.7 | 21.3 | 20 | 0.9 | 0.533 | 18 | 19212
7.1417 | 2022-07-19 | 20:33 | 30.8 | 0 | 161.3 | 20.6 | 20.7 | 21.4 | 20 | 0.9 | 0.534 | 18 | 19239
7.15 | 2022-07-19 | 20:33 | 30.8 | 0 | 161.3 | 20.5 | 20.7 | 21.4 | 20 | 0.9 | 0.535 | 18 | 19266
7.1583 | 2022-07-19 | 20:34 | 30.8 | 0 | 162 | 20.5 | 20.7 | 21.3 | 20 | 0.9 | 0.535 | 18 | 19293
7.1667 | 2022-07-19 | 20:34 | 30.1 | 0 | 162 | 20.5 | 20.7 | 21.3 | 20 | 0.9 | 0.536 | 18 | 19320
7.175 | 2022-07-19 | 20:35 | 30.1 | 0 | 162.6 | 20.6 | 20.7 | 21.4 | 20 | 0.9 | 0.537 | 18 | 19347
7.1833 | 2022-07-19 | 20:35 | 30.1 | 0 | 162.6 | 20.6 | 20.7 | 21.4 | 20 | 0.9 | 0.538 | 18 | 19374
7.1917 | 2022-07-19 | 20:36 | 30.1 | 0 | 162.6 | 20.6 | 20.7 | 21.4 | 20 | 0.9 | 0.538 | 18 | 19401
7.2 | 2022-07-19 | 20:36 | 30.1 | 0 | 162.6 | 20.6 | 20.6 | 21.4 | 20 | 0.9 | 0.539 | 18 | 19428
7.2083 | 2022-07-19 | 20:37 | 30.1 | 0 | 162.6 | 20.6 | 20.6 | 21.4 | 20 | 0.9 | 0.54 | 18 | 19455
7.2167 | 2022-07-19 | 20:37 | 29.4 | 0 | 162.6 | 20.6 | 20.7 | 21.3 | 20 | 0.9 | 0.541 | 18 | 19482
7.225 | 2022-07-19 | 20:38 | 29.4 | 0 | 163.2 | 20.6 | 20.7 | 21.5 | 20 | 0.9 | 0.541 | 18 | 19509
7.2333 | 2022-07-19 | 20:38 | 29.4 | 0 | 163.2 | 20.6 | 20.7 | 21.4 | 20 | 0.9 | 0.542 | 18 | 19536
7.2417 | 2022-07-19 | 20:39 | 29.4 | 0 | 163.2 | 20.6 | 20.7 | 21.4 | 20 | 0.9 | 0.543 | 18 | 19563
7.25 | 2022-07-19 | 20:39 | 29.4 | 0 | 163.9 | 20.6 | 20.7 | 21.4 | 20 | 0.9 | 0.544 | 18 | 19590
7.2583 | 2022-07-19 | 20:40 | 28.7 | 0 | 163.9 | 20.6 | 20.7 | 21.4 | 20 | 0.9 | 0.544 | 18 | 19617
7.2667 | 2022-07-19 | 20:40 | 28.7 | 0 | 163.9 | 20.5 | 20.7 | 21.4 | 20 | 0.9 | 0.545 | 18 | 19644
7.275 | 2022-07-19 | 20:41 | 28.7 | 0 | 163.9 | 20.6 | 20.7 | 21.4 | 20 | 0.9 | 0.546 | 18 | 19671
7.2833 | 2022-07-19 | 20:41 | 28.7 | 0 | 164.5 | 20.7 | 20.8 | 21.4 | 20 | 0.9 | 0.547 | 18 | 19698
7.2917 | 2022-07-19 | 20:42 | 28.7 | 0 | 164.5 | 20.7 | 20.7 | 21.5 | 20 | 0.9 | 0.547 | 18 | 19725
7.3 | 2022-07-19 | 20:42 | 28.7 | 0 | 164.5 | 20.6 | 20.7 | 21.5 | 20 | 0.9 | 0.548 | 18 | 19752
7.3083 | 2022-07-19 | 20:43 | 28.1 | 0 | 164.5 | 20.5 | 20.6 | 21.4 | 20 | 0.9 | 0.549 | 18 | 19779
7.3167 | 2022-07-19 | 20:43 | 28.1 | 0 | 164.5 | 20.6 | 20.7 | 21.3 | 20 | 0.9 | 0.55 | 18 | 19806
7.325 | 2022-07-19 | 20:44 | 28.1 | 0 | 165.1 | 20.6 | 20.7 | 21.4 | 20 | 0.9 | 0.55 | 18 | 19833
7.3333 | 2022-07-19 | 20:44 | 28.1 | 0 | 165.1 | 20.6 | 20.7 | 21.4 | 20 | 0.9 | 0.551 | 18 | 19860
7.3417 | 2022-07-19 | 20:45 | 28.1 | 0 | 165.1 | 20.6 | 20.7 | 21.3 | 20 | 0.9 | 0.552 | 18 | 19887
7.35 | 2022-07-19 | 20:45 | 28.1 | 0 | 165.1 | 20.6 | 20.7 | 21.3 | 20 | 0.9 | 0.553 | 18 | 19914
7.3583 | 2022-07-19 | 20:46 | 27.4 | 0 | 165.1 | 20.5 | 20.6 | 21.3 | 20 | 0.9 | 0.553 | 18 | 19941
7.3667 | 2022-07-19 | 20:46 | 27.4 | 0 | 165.1 | 20.6 | 20.6 | 21.4 | 20 | 0.9 | 0.554 | 18 | 19968
7.375 | 2022-07-19 | 20:47 | 27.4 | 0 | 165.8 | 20.5 | 20.7 | 21.4 | 20 | 0.9 | 0.555 | 18 | 19995
7.3833 | 2022-07-19 | 20:47 | 27.4 | 0 | 165.8 | 20.6 | 20.6 | 21.3 | 20 | 0.9 | 0.556 | 18 | 20022
7.3917 | 2022-07-19 | 20:48 | 27.4 | 0 | 165.8 | 20.6 | 20.6 | 21.4 | 20 | 0.9 | 0.556 | 18 | 20049
7.4 | 2022-07-19 | 20:48 | 27.4 | 0 | 166.4 | 20.6 | 20.6 | 21.4 | 20 | 0.9 | 0.557 | 18 | 20076
7.4083 | 2022-07-19 | 20:49 | 26.7 | 0 | 166.4 | 20.6 | 20.7 | 21.3 | 20 | 0.9 | 0.558 | 18 | 20103
7.4167 | 2022-07-19 | 20:49 | 26.7 | 0 | 166.4 | 20.6 | 20.7 | 21.4 | 20 | 0.9 | 0.559 | 18 | 20130
7.425 | 2022-07-19 | 20:50 | 26.7 | 0 | 166.4 | 20.6 | 20.8 | 21.4 | 20 | 0.9 | 0.559 | 18 | 20157
7.4333 | 2022-07-19 | 20:50 | 26.7 | 0 | 167 | 20.6 | 20.7 | 21.4 | 20 | 0.9 | 0.56 | 18 | 20184
7.4417 | 2022-07-19 | 20:51 | 26.7 | 0 | 167 | 20.6 | 20.7 | 21.4 | 20 | 0.9 | 0.561 | 18 | 20211
7.45 | 2022-07-19 | 20:51 | 26 | 0 | 167 | 20.5 | 20.7 | 21.4 | 20 | 0.9 | 0.562 | 18 | 20238
7.4583 | 2022-07-19 | 20:52 | 26 | 0 | 167 | 20.6 | 20.6 | 21.3 | 20 | 0.9 | 0.562 | 18 | 20265
7.4667 | 2022-07-19 | 20:52 | 26 | 0 | 167 | 20.6 | 20.7 | 21.3 | 20 | 0.9 | 0.563 | 18 | 20292
7.475 | 2022-07-19 | 20:53 | 26 | 0 | 167.7 | 20.6 | 20.7 | 21.3 | 20 | 0.9 | 0.564 | 18 | 20319
7.4833 | 2022-07-19 | 20:53 | 26 | 0 | 167.7 | 20.5 | 20.6 | 21.2 | 20 | 0.9 | 0.565 | 18 | 20346
7.4917 | 2022-07-19 | 20:54 | 26 | 0 | 167.7 | 20.6 | 20.7 | 21.4 | 20 | 0.9 | 0.565 | 18 | 20373
7.5 | 2022-07-19 | 20:54 | 25.4 | 0 | 168.3 | 20.6 | 20.7 | 21.3 | 20 | 0.9 | 0.566 | 18 | 20400
7.5083 | 2022-07-19 | 20:55 | 25.4 | 0 | 167.7 | 20.6 | 20.6 | 21.3 | 20 | 0.9 | 0.567 | 18 | 20427
7.5167 | 2022-07-19 | 20:55 | 25.4 | 0 | 168.3 | 20.5 | 20.7 | 21.4 | 20 | 0.9 | 0.568 | 18 | 20454
7.525 | 2022-07-19 | 20:56 | 25.4 | 0 | 168.3 | 20.5 | 20.7 | 21.4 | 20 | 0.9 | 0.568 | 18 | 20481
7.5333 | 2022-07-19 | 20:56 | 25.4 | 0 | 168.3 | 20.6 | 20.7 | 21.4 | 20 | 0.9 | 0.569 | 18 | 20508
7.5417 | 2022-07-19 | 20:57 | 25.4 | 0 | 168.9 | 20.6 | 20.7 | 21.4 | 20 | 0.9 | 0.57 | 18 | 20535
7.55 | 2022-07-19 | 20:57 | 24.7 | 0 | 168.9 | 20.5 | 20.7 | 21.4 | 20 | 0.9 | 0.571 | 18 | 20562
7.5583 | 2022-07-19 | 20:58 | 24.7 | 0 | 168.9 | 20.6 | 20.6 | 21.4 | 20 | 0.8 | 0.571 | 16 | 20586
7.5667 | 2022-07-19 | 20:58 | 24.7 | 0 | 168.9 | 20.6 | 20.7 | 21.3 | 20 | 0.8 | 0.572 | 16 | 20610
7.575 | 2022-07-19 | 20:59 | 24.7 | 0 | 169.6 | 20.6 | 20.7 | 21.3 | 20 | 0.8 | 0.573 | 16 | 20634
7.5833 | 2022-07-19 | 20:59 | 24 | 0 | 169.6 | 20.6 | 20.7 | 21.4 | 20 | 0.8 | 0.573 | 16 | 20658
7.5917 | 2022-07-19 | 21:00 | 24 | 0 | 169.6 | 20.6 | 20.7 | 21.4 | 20 | 0.8 | 0.574 | 16 | 20682
7.6 | 2022-07-19 | 21:00 | 24 | 0 | 169.6 | 20.6 | 20.7 | 21.3 | 20 | 0.8 | 0.575 | 16 | 20706
7.6083 | 2022-07-19 | 21:01 | 24 | 0 | 169.6 | 20.6 | 20.7 | 21.4 | 20 | 0.8 | 0.575 | 16 | 20730
7.6167 | 2022-07-19 | 21:01 | 24 | 0 | 169.6 | 20.6 | 20.6 | 21.3 | 20 | 0.8 | 0.576 | 16 | 20754
7.625 | 2022-07-19 | 21:02 | 24 | 0 | 170.2 | 20.6 | 20.6 | 21.4 | 20 | 0.8 | 0.577 | 16 | 20778
7.6333 | 2022-07-19 | 21:02 | 23.3 | 0 | 170.2 | 20.5 | 20.7 | 21.4 | 20 | 0.8 | 0.577 | 16 | 20802
7.6417 | 2022-07-19 | 21:03 | 23.3 | 0 | 170.2 | 20.6 | 20.7 | 21.4 | 20 | 0.8 | 0.578 | 16 | 20826
7.65 | 2022-07-19 | 21:03 | 23.3 | 0 | 170.2 | 20.6 | 20.6 | 21.3 | 20 | 0.8 | 0.579 | 16 | 20850
7.6583 | 2022-07-19 | 21:04 | 23.3 | 0 | 170.8 | 20.6 | 20.7 | 21.3 | 20 | 0.8 | 0.579 | 16 | 20874
7.6667 | 2022-07-19 | 21:04 | 23.3 | 0 | 170.8 | 20.5 | 20.7 | 21.4 | 20 | 0.8 | 0.58 | 16 | 20898
7.675 | 2022-07-19 | 21:05 | 23.3 | 0 | 170.8 | 20.5 | 20.6 | 21.3 | 20 | 0.8 | 0.581 | 16 | 20922
7.6833 | 2022-07-19 | 21:05 | 22.6 | 0 | 170.8 | 20.5 | 20.7 | 21.4 | 20 | 0.8 | 0.581 | 16 | 20946
7.6917 | 2022-07-19 | 21:06 | 22.6 | 0 | 170.8 | 20.5 | 20.7 | 21.4 | 20 | 0.8 | 0.582 | 16 | 20970
7.7 | 2022-07-19 | 21:06 | 22.6 | 0 | 171.5 | 20.6 | 20.7 | 21.3 | 20 | 0.8 | 0.583 | 16 | 20994
7.7083 | 2022-07-19 | 21:07 | 22.6 | 0 | 171.5 | 20.5 | 20.7 | 21.3 | 20 | 0.8 | 0.583 | 16 | 21018
7.7167 | 2022-07-19 | 21:07 | 22.6 | 0 | 171.5 | 20.5 | 20.6 | 21.4 | 20 | 0.8 | 0.584 | 16 | 21042
7.725 | 2022-07-19 | 21:08 | 22 | 0 | 171.5 | 20.5 | 20.7 | 21.3 | 20 | 0.8 | 0.585 | 16 | 21066
7.7333 | 2022-07-19 | 21:08 | 22 | 0 | 171.5 | 20.5 | 20.6 | 21.4 | 20 | 0.8 | 0.585 | 16 | 21090
7.7417 | 2022-07-19 | 21:09 | 22 | 0 | 172.1 | 20.6 | 20.7 | 21.3 | 20 | 0.8 | 0.586 | 16 | 21114
7.75 | 2022-07-19 | 21:09 | 22 | 0 | 172.1 | 20.6 | 20.6 | 21.4 | 20 | 0.8 | 0.587 | 16 | 21138
7.7583 | 2022-07-19 | 21:10 | 22 | 0 | 172.1 | 20.6 | 20.7 | 21.4 | 20 | 0.8 | 0.587 | 16 | 21162
7.7667 | 2022-07-19 | 21:10 | 22 | 0 | 172.1 | 20.6 | 20.7 | 21.3 | 20 | 0.8 | 0.588 | 16 | 21186
7.775 | 2022-07-19 | 21:11 | 21.3 | 0 | 172.1 | 20.5 | 20.7 | 21.3 | 20 | 0.8 | 0.589 | 16 | 21210
7.7833 | 2022-07-19 | 21:11 | 21.3 | 0 | 172.8 | 20.5 | 20.6 | 21.3 | 20 | 0.8 | 0.589 | 16 | 21234
7.7917 | 2022-07-19 | 21:12 | 21.3 | 0 | 172.8 | 20.6 | 20.6 | 21.3 | 20 | 0.8 | 0.59 | 16 | 21258
7.8 | 2022-07-19 | 21:12 | 21.3 | 0 | 172.8 | 20.5 | 20.7 | 21.4 | 20 | 0.8 | 0.591 | 16 | 21282
7.8083 | 2022-07-19 | 21:13 | 20.6 | 0 | 172.8 | 20.6 | 20.7 | 21.3 | 20 | 0.8 | 0.591 | 16 | 21306
7.8167 | 2022-07-19 | 21:13 | 20.6 | 0 | 172.8 | 20.6 | 20.6 | 21.4 | 20 | 0.8 | 0.592 | 16 | 21330
7.825 | 2022-07-19 | 21:14 | 20.6 | 0 | 173.4 | 20.6 | 20.6 | 21.3 | 20 | 0.8 | 0.593 | 16 | 21354
7.8333 | 2022-07-19 | 21:14 | 20.6 | 0 | 173.4 | 20.5 | 20.7 | 21.3 | 20 | 0.8 | 0.593 | 16 | 21378
7.8417 | 2022-07-19 | 21:15 | 20.6 | 0 | 173.4 | 20.6 | 20.5 | 21.3 | 20 | 0.8 | 0.594 | 16 | 21402
7.85 | 2022-07-19 | 21:15 | 20.6 | 0 | 173.4 | 20.5 | 20.6 | 21.3 | 20 | 0.8 | 0.595 | 16 | 21426
7.8583 | 2022-07-19 | 21:16 | 20.6 | 0 | 173.4 | 20.5 | 20.7 | 21.4 | 20 | 0.8 | 0.595 | 16 | 21450
7.8667 | 2022-07-19 | 21:16 | 19.9 | 0 | 174 | 20.6 | 20.7 | 21.3 | 20 | 0.8 | 0.596 | 16 | 21474
7.875 | 2022-07-19 | 21:17 | 19.9 | 0 | 174 | 20.6 | 20.7 | 21.3 | 20 | 0.8 | 0.597 | 16 | 21498
7.8833 | 2022-07-19 | 21:17 | 19.9 | 0 | 174 | 20.5 | 20.7 | 21.3 | 20 | 0.8 | 0.597 | 16 | 21522
7.8917 | 2022-07-19 | 21:18 | 19.9 | 0 | 174 | 20.6 | 20.7 | 21.3 | 20 | 0.8 | 0.598 | 16 | 21546
7.9 | 2022-07-19 | 21:18 | 19.3 | 0 | 174 | 20.6 | 20.7 | 21.3 | 20 | 0.8 | 0.599 | 16 | 21570
7.9083 | 2022-07-19 | 21:19 | 19.3 | 0 | 174.7 | 20.5 | 20.6 | 21.2 | 20 | 0.8 | 0.599 | 16 | 21594
7.9167 | 2022-07-19 | 21:19 | 19.3 | 0 | 174.7 | 20.6 | 20.5 | 21.3 | 20 | 0.8 | 0.6 | 16 | 21618
7.925 | 2022-07-19 | 21:20 | 19.3 | 0 | 174.7 | 20.5 | 20.6 | 21.2 | 20 | 0.8 | 0.601 | 16 | 21642
7.9333 | 2022-07-19 | 21:20 | 19.3 | 0 | 174.7 | 20.5 | 20.5 | 21.4 | 20 | 0.8 | 0.601 | 16 | 21666
7.9417 | 2022-07-19 | 21:21 | 18.6 | 0 | 174.7 | 20.6 | 20.7 | 21.4 | 20 | 0.8 | 0.602 | 16 | 21690
7.95 | 2022-07-19 | 21:21 | 18.6 | 0 | 175.3 | 20.5 | 20.7 | 21.3 | 20 | 0.8 | 0.603 | 16 | 21714
7.9583 | 2022-07-19 | 21:22 | 18.6 | 0 | 175.3 | 20.6 | 20.4 | 21.3 | 20 | 0.8 | 0.603 | 16 | 21738
7.9667 | 2022-07-19 | 21:22 | 18.6 | 0 | 175.3 | 20.5 | 20.7 | 21.3 | 20 | 0.8 | 0.604 | 16 | 21762
7.975 | 2022-07-19 | 21:23 | 18.6 | 0 | 175.3 | 20.5 | 20.6 | 21.3 | 20 | 0.8 | 0.605 | 16 | 21786
7.9833 | 2022-07-19 | 21:23 | 17.9 | 0 | 175.9 | 20.6 | 20.6 | 21.3 | 20 | 0.8 | 0.605 | 16 | 21810
7.9917 | 2022-07-19 | 21:24 | 17.9 | 0 | 175.9 | 20.6 | 20.7 | 21.3 | 20 | 0.8 | 0.606 | 16 | 21834
8 | 2022-07-19 | 21:24 | 17.9 | 0 | 175.9 | 20.5 | 20.6 | 21.3 | 20 | 0.8 | 0.607 | 16 | 21858
8.0083 | 2022-07-19 | 21:25 | 17.9 | 0 | 175.9 | 20.5 | 20.7 | 21.2 | 20 | 0.8 | 0.607 | 16 | 21882
8.0167 | 2022-07-19 | 21:25 | 17.9 | 0 | 175.9 | 20.5 | 20.7 | 21.3 | 20 | 0.8 | 0.608 | 16 | 21906
8.025 | 2022-07-19 | 21:26 | 17.9 | 0 | 175.9 | 20.6 | 20.5 | 21.3 | 20 | 0.8 | 0.609 | 16 | 21930
8.0333 | 2022-07-19 | 21:26 | 17.2 | 0 | 176.6 | 20.5 | 20.7 | 21.4 | 20 | 0.8 | 0.609 | 16 | 21954
8.0417 | 2022-07-19 | 21:27 | 17.2 | 0 | 176.6 | 20.5 | 20.7 | 21.3 | 20 | 0.8 | 0.61 | 16 | 21978
8.05 | 2022-07-19 | 21:27 | 17.2 | 0 | 176.6 | 20.6 | 20.6 | 21.2 | 20 | 0.8 | 0.611 | 16 | 22002
8.0583 | 2022-07-19 | 21:28 | 17.2 | 0 | 176.6 | 20.5 | 20.6 | 21.5 | 20 | 0.8 | 0.611 | 16 | 22026
8.0667 | 2022-07-19 | 21:28 | 17.2 | 0 | 176.6 | 20.5 | 20.7 | 21.2 | 20 | 0.8 | 0.612 | 16 | 22050
8.075 | 2022-07-19 | 21:29 | 16.6 | 0 | 177.2 | 20.5 | 20.6 | 21.2 | 20 | 0.8 | 0.613 | 16 | 22074
8.0833 | 2022-07-19 | 21:29 | 16.6 | 0 | 177.2 | 20.6 | 20.5 | 21.4 | 20 | 0.8 | 0.613 | 16 | 22098
8.0917 | 2022-07-19 | 21:30 | 16.6 | 0 | 177.2 | 20.6 | 20.6 | 21.4 | 20 | 0.8 | 0.614 | 16 | 22122
8.1 | 2022-07-19 | 21:30 | 16.6 | 0 | 177.2 | 20.5 | 20.4 | 21.4 | 20 | 0.8 | 0.615 | 16 | 22146
8.1083 | 2022-07-19 | 21:31 | 16.6 | 0 | 177.2 | 20.6 | 20.5 | 21.2 | 20 | 0.8 | 0.615 | 16 | 22170
8.1167 | 2022-07-19 | 21:31 | 15.9 | 0 | 177.2 | 20.5 | 20.5 | 21.2 | 20 | 0.8 | 0.616 | 16 | 22194
8.125 | 2022-07-19 | 21:32 | 15.9 | 0 | 177.2 | 20.6 | 20.8 | 21.2 | 20 | 0.8 | 0.617 | 16 | 22218
8.1333 | 2022-07-19 | 21:32 | 15.9 | 0 | 177.8 | 20.6 | 20.6 | 21.2 | 20 | 0.8 | 0.617 | 16 | 22242
8.1417 | 2022-07-19 | 21:33 | 15.9 | 0 | 177.8 | 20.6 | 20.5 | 21.4 | 20 | 0.8 | 0.618 | 16 | 22266
8.15 | 2022-07-19 | 21:33 | 15.2 | 0 | 177.8 | 20.5 | 20.7 | 21.4 | 20 | 0.8 | 0.619 | 16 | 22290
8.1583 | 2022-07-19 | 21:34 | 15.2 | 0 | 177.8 | 20.5 | 20.7 | 21.3 | 20 | 0.8 | 0.619 | 16 | 22314
8.1667 | 2022-07-19 | 21:34 | 15.2 | 0 | 177.8 | 20.6 | 20.7 | 21.4 | 20 | 0.8 | 0.62 | 16 | 22338
8.175 | 2022-07-19 | 21:35 | 15.2 | 0 | 178.5 | 20.6 | 20.7 | 21.2 | 20 | 0.8 | 0.621 | 16 | 22362
8.1833 | 2022-07-19 | 21:35 | 15.2 | 0 | 178.5 | 20.6 | 20.5 | 21.2 | 20 | 0.8 | 0.621 | 16 | 22386
8.1917 | 2022-07-19 | 21:36 | 14.5 | 0 | 178.5 | 20.5 | 20.5 | 21.2 | 20 | 0.8 | 0.622 | 16 | 22410
8.2 | 2022-07-19 | 21:36 | 15.2 | 0 | 178.5 | 20.6 | 20.5 | 21.2 | 20 | 0.8 | 0.623 | 16 | 22434
8.2083 | 2022-07-19 | 21:37 | 14.5 | 0 | 178.5 | 20.5 | 20.6 | 21.3 | 20 | 0.8 | 0.623 | 16 | 22458
8.2167 | 2022-07-19 | 21:37 | 14.5 | 0 | 179.1 | 20.5 | 20.7 | 21.2 | 20 | 0.8 | 0.624 | 16 | 22482
8.225 | 2022-07-19 | 21:38 | 14.5 | 0 | 179.1 | 20.5 | 20.6 | 21.3 | 20 | 0.8 | 0.625 | 16 | 22506
8.2333 | 2022-07-19 | 21:38 | 14.5 | 0 | 179.1 | 20.6 | 20.5 | 21.5 | 20 | 0.8 | 0.625 | 16 | 22530
8.2417 | 2022-07-19 | 21:39 | 13.9 | 0 | 179.1 | 20.5 | 20.7 | 21.3 | 20 | 0.8 | 0.626 | 16 | 22554
8.25 | 2022-07-19 | 21:39 | 13.9 | 0 | 179.1 | 20.4 | 20.9 | 21.4 | 20 | 0.8 | 0.627 | 16 | 22578
8.2583 | 2022-07-19 | 21:40 | 13.9 | 0 | 179.7 | 20.5 | 20.7 | 21.2 | 20 | 0.8 | 0.627 | 16 | 22602
8.2667 | 2022-07-19 | 21:40 | 13.9 | 0 | 179.7 | 20.5 | 20.6 | 21.4 | 20 | 0.8 | 0.628 | 16 | 22626
8.275 | 2022-07-19 | 21:41 | 13.9 | 0 | 179.7 | 20.5 | 20.5 | 21.4 | 20 | 0.8 | 0.629 | 16 | 22650
8.2833 | 2022-07-19 | 21:41 | 13.2 | 0 | 179.7 | 20.5 | 20.5 | 21.2 | 20 | 0.8 | 0.629 | 16 | 22674
8.2917 | 2022-07-19 | 21:42 | 13.2 | 0 | 179.7 | 20.6 | 20.7 | 21.3 | 20 | 0.8 | 0.63 | 16 | 22698
8.3 | 2022-07-19 | 21:42 | 13.2 | 0 | 179.7 | 20.6 | 20.6 | 21.4 | 20 | 0.8 | 0.631 | 16 | 22722
8.3083 | 2022-07-19 | 21:43 | 13.2 | 0 | 180.4 | 20.6 | 20.6 | 21.3 | 20 | 0.8 | 0.631 | 16 | 22746
8.3167 | 2022-07-19 | 21:44 | 13.2 | 0 | 180.4 | 20.6 | 20.5 | 21.3 | 20 | 0.8 | 0.632 | 16 | 22770
8.325 | 2022-07-19 | 21:44 | 13.2 | 0 | 180.4 | 20.5 | 20.6 | 21.4 | 20 | 0.8 | 0.633 | 16 | 22794
8.3333 | 2022-07-19 | 21:44 | 12.5 | 0 | 180.4 | 20.5 | 20.6 | 21.2 | 20 | 0.8 | 0.633 | 16 | 22818
8.3417 | 2022-07-19 | 21:45 | 12.5 | 0 | 180.4 | 20.6 | 20.6 | 21.4 | 20 | 0.8 | 0.634 | 16 | 22842
8.35 | 2022-07-19 | 21:46 | 12.5 | 0 | 180.4 | 20.5 | 20.6 | 21.3 | 20 | 0.8 | 0.635 | 16 | 22866
8.3583 | 2022-07-19 | 21:46 | 12.5 | 0 | 180.4 | 20.5 | 20.7 | 21.2 | 20 | 0.8 | 0.635 | 16 | 22890
8.3667 | 2022-07-19 | 21:46 | 12.5 | 0 | 181 | 20.5 | 20.9 | 21.3 | 20 | 0.8 | 0.636 | 16 | 22914
8.375 | 2022-07-19 | 21:47 | 11.8 | 0 | 181 | 20.6 | 20.6 | 21.3 | 20 | 0.8 | 0.637 | 16 | 22938
8.3833 | 2022-07-19 | 21:48 | 11.8 | 0 | 181 | 20.6 | 20.7 | 21.4 | 20 | 0.8 | 0.637 | 16 | 22962
8.3917 | 2022-07-19 | 21:48 | 11.8 | 0 | 181 | 20.6 | 20.7 | 21.3 | 20 | 0.8 | 0.638 | 16 | 22986
8.4 | 2022-07-19 | 21:48 | 11.8 | 0 | 181 | 20.6 | 20.7 | 21.2 | 20 | 0.8 | 0.639 | 16 | 23010
8.4083 | 2022-07-19 | 21:49 | 11.2 | 0 | 181 | 20.5 | 20.6 | 21.3 | 20 | 0.8 | 0.639 | 16 | 23034
8.4167 | 2022-07-19 | 21:50 | 11.2 | 0 | 181.6 | 20.6 | 20.7 | 21.4 | 20 | 0.8 | 0.64 | 16 | 23058
8.425 | 2022-07-19 | 21:50 | 11.2 | 0 | 181.6 | 20.5 | 20.6 | 21.4 | 20 | 0.8 | 0.641 | 16 | 23082
8.4333 | 2022-07-19 | 21:50 | 11.2 | 0 | 181.6 | 20.5 | 20.7 | 21.3 | 20 | 0.8 | 0.641 | 16 | 23106
8.4417 | 2022-07-19 | 21:51 | 11.2 | 0 | 181.6 | 20.5 | 20.6 | 21.3 | 20 | 0.8 | 0.642 | 16 | 23130
8.45 | 2022-07-19 | 21:52 | 10.5 | 0 | 181.6 | 20.6 | 20.7 | 21.3 | 20 | 0.7 | 0.643 | 14 | 23151
8.4583 | 2022-07-19 | 21:52 | 10.5 | 0 | 181.6 | 20.6 | 20.7 | 21.3 | 20 | 0.7 | 0.643 | 14 | 23172
8.4667 | 2022-07-19 | 21:52 | 10.5 | 0 | 181.6 | 20.6 | 20.6 | 21.3 | 20 | 0.7 | 0.644 | 14 | 23193
8.475 | 2022-07-19 | 21:53 | 10.5 | 0 | 181.6 | 20.6 | 20.7 | 21.3 | 20 | 0.7 | 0.644 | 14 | 23214
8.4833 | 2022-07-19 | 21:54 | 9.8 | 0 | 182.3 | 20.5 | 20.7 | 21.4 | 20 | 0.7 | 0.645 | 14 | 23235
8.4917 | 2022-07-19 | 21:54 | 9.8 | 0 | 182.3 | 20.6 | 20.7 | 21.3 | 20 | 0.7 | 0.645 | 14 | 23256
8.5 | 2022-07-19 | 21:55 | 9.8 | 0 | 182.3 | 20.6 | 20.7 | 21.3 | 20 | 0.7 | 0.646 | 14 | 23277
8.5083 | 2022-07-19 | 21:55 | 9.8 | 0 | 182.3 | 20.5 | 20.6 | 21.3 | 20 | 0.7 | 0.647 | 14 | 23298
8.5167 | 2022-07-19 | 21:56 | 9.8 | 0 | 182.3 | 20.5 | 20.6 | 21.3 | 20 | 0.7 | 0.647 | 14 | 23319
8.525 | 2022-07-19 | 21:56 | 9.8 | 0 | 182.9 | 20.6 | 20.6 | 21.3 | 20 | 0.7 | 0.648 | 14 | 23340
8.5333 | 2022-07-19 | 21:57 | 9.8 | 0 | 182.9 | 20.5 | 20.7 | 21.3 | 20 | 0.7 | 0.648 | 14 | 23361
8.5417 | 2022-07-19 | 21:57 | 9.1 | 0 | 182.9 | 20.5 | 20.6 | 21.3 | 20 | 0.7 | 0.649 | 14 | 23382
8.55 | 2022-07-19 | 21:58 | 9.1 | 0 | 182.9 | 20.5 | 20.5 | 21.4 | 20 | 0.7 | 0.65 | 14 | 23403
8.5583 | 2022-07-19 | 21:58 | 9.1 | 0 | 182.9 | 20.6 | 20.7 | 21.3 | 20 | 0.7 | 0.65 | 14 | 23424
8.5667 | 2022-07-19 | 21:59 | 9.1 | 0 | 182.9 | 20.6 | 20.7 | 21.3 | 20 | 0.7 | 0.651 | 14 | 23445
8.575 | 2022-07-19 | 21:59 | 8.5 | 0 | 182.9 | 20.6 | 20.7 | 21.3 | 20 | 0.7 | 0.651 | 14 | 23466
8.5833 | 2022-07-19 | 22:00 | 8.5 | 0 | 182.9 | 20.6 | 20.6 | 21.3 | 20 | 0.7 | 0.652 | 14 | 23487
8.5917 | 2022-07-19 | 22:00 | 8.5 | 0 | 183.5 | 20.6 | 20.6 | 21.3 | 20 | 0.7 | 0.652 | 14 | 23508
8.6 | 2022-07-19 | 22:01 | 8.5 | 0 | 183.5 | 20.5 | 20.6 | 21.3 | 20 | 0.7 | 0.653 | 14 | 23529
8.6083 | 2022-07-19 | 22:01 | 8.5 | 0 | 183.5 | 20.5 | 20.6 | 21.3 | 20 | 0.7 | 0.654 | 14 | 23550
8.6167 | 2022-07-19 | 22:02 | 8.5 | 0 | 183.5 | 20.6 | 20.6 | 21.3 | 20 | 0.7 | 0.654 | 14 | 23571
8.625 | 2022-07-19 | 22:02 | 7.8 | 0 | 183.5 | 20.5 | 20.6 | 21.3 | 20 | 0.7 | 0.655 | 14 | 23592
8.6333 | 2022-07-19 | 22:03 | 7.8 | 0 | 183.5 | 20.5 | 20.6 | 21.3 | 20 | 0.7 | 0.655 | 14 | 23613
8.6417 | 2022-07-19 | 22:03 | 7.8 | 0 | 184.2 | 20.5 | 20.6 | 21.3 | 20 | 0.7 | 0.656 | 14 | 23634
8.65 | 2022-07-19 | 22:04 | 7.1 | 0 | 184.2 | 20.5 | 20.5 | 21.3 | 20 | 0.7 | 0.657 | 14 | 23655
8.6583 | 2022-07-19 | 22:04 | 7.8 | 0 | 184.2 | 20.5 | 20.6 | 21.4 | 20 | 0.7 | 0.657 | 14 | 23676
8.6667 | 2022-07-19 | 22:05 | 7.1 | 0 | 184.2 | 20.5 | 20.6 | 21.3 | 20 | 0.7 | 0.658 | 14 | 23697
8.675 | 2022-07-19 | 22:05 | 7.1 | 0 | 184.2 | 20.5 | 20.6 | 21.3 | 20 | 0.7 | 0.658 | 14 | 23718
8.6833 | 2022-07-19 | 22:06 | 7.1 | 0 | 184.2 | 20.5 | 20.7 | 21.2 | 20 | 0.7 | 0.659 | 14 | 23739
8.6917 | 2022-07-19 | 22:06 | 7.1 | 0 | 184.2 | 20.5 | 20.7 | 21.3 | 20 | 0.7 | 0.659 | 14 | 23760
8.7 | 2022-07-19 | 22:07 | 6.4 | 0 | 184.2 | 20.6 | 20.6 | 21.3 | 20 | 0.7 | 0.66 | 14 | 23781
8.7083 | 2022-07-19 | 22:07 | 6.4 | 0 | 184.2 | 20.5 | 20.6 | 21.3 | 20 | 0.7 | 0.661 | 14 | 23802
8.7167 | 2022-07-19 | 22:08 | 6.4 | 0 | 184.2 | 20.5 | 20.5 | 21.3 | 20 | 0.7 | 0.661 | 14 | 23823
8.725 | 2022-07-19 | 22:08 | 6.4 | 0 | 184.8 | 20.6 | 20.7 | 21.2 | 20 | 0.7 | 0.662 | 14 | 23844
8.7333 | 2022-07-19 | 22:09 | 6.4 | 0 | 184.8 | 20.5 | 20.6 | 21.3 | 20 | 0.7 | 0.662 | 14 | 23865
8.7417 | 2022-07-19 | 22:09 | 6.4 | 0 | 184.8 | 20.5 | 20.6 | 21.3 | 20 | 0.7 | 0.663 | 14 | 23886
8.75 | 2022-07-19 | 22:10 | 5.8 | 0 | 184.8 | 20.6 | 20.6 | 21.2 | 20 | 0.7 | 0.664 | 14 | 23907
8.7583 | 2022-07-19 | 22:10 | 5.8 | 0 | 184.8 | 20.5 | 20.5 | 21.3 | 20 | 0.7 | 0.664 | 14 | 23928
8.7667 | 2022-07-19 | 22:11 | 5.8 | 0 | 184.8 | 20.6 | 20.6 | 21.3 | 20 | 0.7 | 0.665 | 14 | 23949
8.775 | 2022-07-19 | 22:11 | 5.8 | 0 | 184.8 | 20.5 | 20.5 | 21.2 | 20 | 0.7 | 0.665 | 14 | 23970
8.7833 | 2022-07-19 | 22:12 | 5.1 | 0 | 184.8 | 20.5 | 20.6 | 21.4 | 20 | 0.7 | 0.666 | 14 | 23991
8.7917 | 2022-07-19 | 22:12 | 5.1 | 0 | 184.8 | 20.4 | 20.7 | 21.3 | 20 | 0.7 | 0.666 | 14 | 24012
8.8 | 2022-07-19 | 22:13 | 5.1 | 0 | 185.5 | 20.6 | 20.7 | 21.3 | 20 | 0.6 | 0.667 | 12 | 24030
8.8083 | 2022-07-19 | 22:13 | 5.1 | 0 | 185.5 | 20.6 | 20.6 | 21.2 | 20 | 0.6 | 0.667 | 12 | 24048
8.8167 | 2022-07-19 | 22:14 | 5.1 | 0 | 185.5 | 20.5 | 20.7 | 21.2 | 20 | 0.6 | 0.668 | 12 | 24066
8.825 | 2022-07-19 | 22:14 | 5.1 | 0 | 185.5 | 20.5 | 20.5 | 21.4 | 20 | 0.6 | 0.668 | 12 | 24084
8.8333 | 2022-07-19 | 22:15 | 4.4 | 0 | 185.5 | 20.6 | 20.4 | 21.3 | 20 | 0.6 | 0.669 | 12 | 24102
8.8417 | 2022-07-19 | 22:15 | 4.4 | 0 | 185.5 | 20.6 | 20.6 | 21.2 | 20 | 0.6 | 0.669 | 12 | 24120
8.85 | 2022-07-19 | 22:16 | 4.4 | 0 | 185.5 | 20.5 | 20.6 | 21.3 | 20 | 0.6 | 0.67 | 12 | 24138
8.8583 | 2022-07-19 | 22:16 | 4.4 | 0 | 185.5 | 20.5 | 20.7 | 21.4 | 20 | 0.6 | 0.67 | 12 | 24156
8.8667 | 2022-07-19 | 22:17 | 4.4 | 0 | 185.5 | 20.5 | 20.5 | 21.2 | 20 | 0.6 | 0.671 | 12 | 24174
8.875 | 2022-07-19 | 22:17 | 3.7 | 0 | 185.5 | 20.5 | 20.6 | 21.2 | 20 | 0.6 | 0.671 | 12 | 24192
8.8833 | 2022-07-19 | 22:18 | 3.7 | 0 | 186.1 | 20.5 | 20.6 | 21.3 | 20 | 0.6 | 0.672 | 12 | 24210
8.8917 | 2022-07-19 | 22:18 | 3.7 | 0 | 186.1 | 20.5 | 20.6 | 21.4 | 20 | 0.6 | 0.672 | 12 | 24228
8.9 | 2022-07-19 | 22:19 | 3.7 | 0 | 186.1 | 20.5 | 20.5 | 21.3 | 20 | 0.6 | 0.673 | 12 | 24246
8.9083 | 2022-07-19 | 22:19 | 3.7 | 0 | 186.1 | 20.5 | 20.4 | 21.5 | 20 | 0.6 | 0.673 | 12 | 24264
8.9167 | 2022-07-19 | 22:20 | 3.7 | 0 | 186.1 | 20.6 | 20.6 | 21.2 | 20 | 0.6 | 0.674 | 12 | 24282
8.925 | 2022-07-19 | 22:20 | 3.7 | 0 | 186.1 | 20.5 | 20.6 | 21.2 | 20 | 0.6 | 0.674 | 12 | 24300
8.9333 | 2022-07-19 | 22:21 | 3.1 | 0 | 186.1 | 20.5 | 20.6 | 21.4 | 20 | 0.6 | 0.675 | 12 | 24318
8.9417 | 2022-07-19 | 22:21 | 3.1 | 0 | 186.1 | 20.5 | 20.5 | 21.4 | 20 | 0.6 | 0.675 | 12 | 24336
8.95 | 2022-07-19 | 22:22 | 3.1 | 0 | 186.1 | 20.5 | 20.4 | 21.3 | 20 | 0.6 | 0.676 | 12 | 24354
8.9583 | 2022-07-19 | 22:22 | 3.1 | 0 | 186.1 | 20.5 | 20.5 | 21.1 | 20 | 0.6 | 0.676 | 12 | 24372
8.9667 | 2022-07-19 | 22:23 | 2.4 | 0 | 186.1 | 20.5 | 20.4 | 21.4 | 20 | 0.6 | 0.677 | 12 | 24390
8.975 | 2022-07-19 | 22:23 | 2.4 | 0 | 186.1 | 20.5 | 20.6 | 21.4 | 20 | 0.6 | 0.677 | 12 | 24408
8.9833 | 2022-07-19 | 22:24 | 2.4 | 0 | 186.1 | 20.5 | 20.4 | 21.3 | 20 | 0.6 | 0.678 | 12 | 24426
8.9917 | 2022-07-19 | 22:24 | 2.4 | 0 | 186.1 | 20.5 | 20.4 | 21.1 | 20 | 0.6 | 0.678 | 12 | 24444
9 | 2022-07-19 | 22:25 | 2.4 | 0 | 186.7 | 20.5 | 20.6 | 21.4 | 20 | 0.5 | 0.679 | 10 | 24459
9.0083 | 2022-07-19 | 22:25 | 2.4 | 0 | 186.7 | 20.4 | 20.7 | 21.2 | 20 | 0.5 | 0.679 | 10 | 24474
9.0167 | 2022-07-19 | 22:26 | 2.4 | 0 | 186.7 | 20.5 | 20.6 | 21.2 | 20 | 0.5 | 0.68 | 10 | 24489
9.025 | 2022-07-19 | 22:26 | 1.7 | 0 | 186.7 | 20.5 | 20.5 | 21.2 | 20 | 0.5 | 0.68 | 10 | 24504
9.0333 | 2022-07-19 | 22:27 | 1.7 | 0 | 186.7 | 20.5 | 20.4 | 21.2 | 20 | 0.5 | 0.681 | 10 | 24519
9.0417 | 2022-07-19 | 22:27 | 1.7 | 0 | 186.7 | 20.5 | 20.5 | 21.3 | 20 | 0.5 | 0.681 | 10 | 24534
9.05 | 2022-07-19 | 22:28 | 1.7 | 0 | 186.7 | 20.5 | 20.5 | 21.3 | 20 | 0.5 | 0.681 | 10 | 24549
9.0583 | 2022-07-19 | 22:28 | 1.7 | 0 | 186.7 | 20.5 | 20.5 | 21.3 | 20 | 0.5 | 0.682 | 10 | 24564
9.0667 | 2022-07-19 | 22:29 | 1.7 | 0 | 186.7 | 20.4 | 20.6 | 21.3 | 20 | 0.5 | 0.682 | 10 | 24579
9.075 | 2022-07-19 | 22:29 | 1.7 | 0 | 186.7 | 20.4 | 20.6 | 21.2 | 20 | 0.5 | 0.683 | 10 | 24594
9.0833 | [11 empty] | 0 | 24594
9.0917 | [11 empty] | 0 | 24594
9.1 | [11 empty] | 0 | 24594
9.1083 | [11 empty] | 0 | 24594
9.1167 | [11 empty] | 0 | 24594
9.125 | [11 empty] | 0 | 24594
9.1333 | [11 empty] | 0 | 24594
9.1417 | [11 empty] | 0 | 24594
9.15 | [11 empty] | 0 | 24594
9.1583 | [11 empty] | 0 | 24594
9.1667 | [11 empty] | 0 | 24594
9.175 | [11 empty] | 0 | 24594
9.1833 | [11 empty] | 0 | 24594
9.1917 | [11 empty] | 0 | 24594
9.2 | [11 empty] | 0 | 24594
9.2083 | [11 empty] | 0 | 24594
9.2167 | [11 empty] | 0 | 24594
9.225 | [11 empty] | 0 | 24594
9.2333 | [11 empty] | 0 | 24594
9.2417 | [11 empty] | 0 | 24594
9.25 | [11 empty] | 0 | 24594
9.2583 | [11 empty] | 0 | 24594
9.2667 | [11 empty] | 0 | 24594
9.275 | [11 empty] | 0 | 24594
9.2833 | [11 empty] | 0 | 24594
9.2917 | [11 empty] | 0 | 24594
9.3 | [11 empty] | 0 | 24594
9.3083 | [11 empty] | 0 | 24594
9.3167 | [11 empty] | 0 | 24594
9.325 | [11 empty] | 0 | 24594
9.3333 | [11 empty] | 0 | 24594
9.3417 | [11 empty] | 0 | 24594
9.35 | [11 empty] | 0 | 24594
9.3583 | [11 empty] | 0 | 24594
9.3667 | [11 empty] | 0 | 24594
9.375 | [11 empty] | 0 | 24594
9.3833 | [11 empty] | 0 | 24594
9.3917 | [11 empty] | 0 | 24594
9.4 | [11 empty] | 0 | 24594
9.4083 | [11 empty] | 0 | 24594
9.4167 | [11 empty] | 0 | 24594
9.425 | [11 empty] | 0 | 24594
9.4333 | [11 empty] | 0 | 24594
9.4417 | [11 empty] | 0 | 24594
9.45 | [11 empty] | 0 | 24594
9.4583 | [11 empty] | 0 | 24594
9.4667 | [11 empty] | 0 | 24594
9.475 | [11 empty] | 0 | 24594
9.4833 | [11 empty] | 0 | 24594
9.4917 | [11 empty] | 0 | 24594
9.5 | [11 empty] | 0 | 24594
9.5083 | [11 empty] | 0 | 24594
9.5167 | [11 empty] | 0 | 24594
9.525 | [11 empty] | 0 | 24594
9.5333 | [11 empty] | 0 | 24594
9.5417 | [11 empty] | 0 | 24594
9.55 | [11 empty] | 0 | 24594
9.5583 | [11 empty] | 0 | 24594
9.5667 | [11 empty] | 0 | 24594
9.575 | [11 empty] | 0 | 24594
9.5833 | [11 empty] | 0 | 24594
9.5917 | [11 empty] | 0 | 24594
9.6 | [11 empty] | 0 | 24594
9.6083 | [11 empty] | 0 | 24594
9.6167 | [11 empty] | 0 | 24594
9.625 | [11 empty] | 0 | 24594
9.6333 | [11 empty] | 0 | 24594
9.6417 | [11 empty] | 0 | 24594
9.65 | [11 empty] | 0 | 24594
9.6583 | [11 empty] | 0 | 24594
9.6667 | [11 empty] | 0 | 24594
9.675 | [11 empty] | 0 | 24594
9.6833 | [11 empty] | 0 | 24594
9.6917 | [11 empty] | 0 | 24594
9.7 | [11 empty] | 0 | 24594
9.7083 | [11 empty] | 0 | 24594
9.7167 | [11 empty] | 0 | 24594
9.725 | [11 empty] | 0 | 24594
9.7333 | [11 empty] | 0 | 24594
9.7417 | [11 empty] | 0 | 24594
9.75 | [11 empty] | 0 | 24594
9.7583 | [11 empty] | 0 | 24594
9.7667 | [11 empty] | 0 | 24594
9.775 | [11 empty] | 0 | 24594
9.7833 | [11 empty] | 0 | 24594
9.7917 | [11 empty] | 0 | 24594
9.8 | [11 empty] | 0 | 24594
9.8083 | [11 empty] | 0 | 24594
9.8167 | [11 empty] | 0 | 24594
9.825 | [11 empty] | 0 | 24594
9.8333 | [11 empty] | 0 | 24594
9.8417 | [11 empty] | 0 | 24594
9.85 | [11 empty] | 0 | 24594
9.8583 | [11 empty] | 0 | 24594
9.8667 | [11 empty] | 0 | 24594
9.875 | [11 empty] | 0 | 24594
9.8833 | [11 empty] | 0 | 24594
9.8917 | [11 empty] | 0 | 24594
9.9 | [11 empty] | 0 | 24594
9.9083 | [11 empty] | 0 | 24594
9.9167 | [11 empty] | 0 | 24594
9.925 | [11 empty] | 0 | 24594
9.9333 | [11 empty] | 0 | 24594
9.9417 | [11 empty] | 0 | 24594
9.95 | [11 empty] | 0 | 24594
9.9583 | [11 empty] | 0 | 24594
9.9667 | [11 empty] | 0 | 24594
9.975 | [11 empty] | 0 | 24594
9.9833 | [11 empty] | 0 | 24594
9.9917 | [11 empty] | 0 | 24594
10 | [11 empty] | 0 | 24594