## FA
2022-11-22
BMED exp #
Initial solution | [10 empty] | Operating condition
Salt | 1.0M potassium formate + 1.0M potassium oxide | [9 empty] | Voltate | 30 | V
Acid | deionized water | [9 empty] | Base V | 2 | L
Base | deionized water | [9 empty] | Acid V | 1 | L
Electrolyte | 0.25M potassium oxide | [9 empty] | Others V | 1 | L
|  | From machine | [5 empty] | HPLC result | [8 empty] | pH result |  |  | Conductivity result | [8 empty] | Line volume [L] |  |  | Note
|  | Conductivity |  |  | Temperature |  |  | Formic acid | [8 empty] | KOH or LacH |  |  | Potassium oxide | [8 empty] | 1 | 1 | 2
| t | mS/cm | mS/cm | mS/cm | oC | oC | oC | Integration area |  |  | Dilution factor |  |  | Concentration (M) | [5 empty] | mS/cm | mS/cm | mS/cm | Dilution factor |  |  | Concentration [M] |  |  | Tank volume [L] |  |  |  | (Dilution factor = 1)
# of sample | h | Salt | Acid | Base | Salt | Acid | Base | Salt | Acid | Base | Salt | Acid | Base | Salt | Acid | Base | Salt | Acid | Base | Salt | Acid | Base | Salt | Acid | Base | Salt | Acid | Base | Salt | Acid | Base | A | Salt | Base
[11 empty] | 1 | 1 | 1 | -0.0009 | -0.0009 | -0.0009 | [6 empty] | 1 | 1 | 1 | -0.0013 | -0.0013 | 0.011
[11 empty] | 1 | 1 | 1 | -0.0009 | -0.0009 | -0.0009 | [6 empty] | 1 | 1 | 1 | -0.0013 | -0.0013 | 0.011
[11 empty] | 1 | 1 | 1 | -0.0009 | -0.0009 | -0.0009 | [6 empty] | 1 | 1 | 1 | -0.0013 | -0.0013 | 0.011
[11 empty] | 1 | 1 | 1 | -0.0009 | -0.0009 | -0.0009 | [6 empty] | 1 | 1 | 1 | -0.0013 | -0.0013 | 0.011
[11 empty] | 1 | 1 | 1 | -0.0009 | -0.0009 | -0.0009 | [6 empty] | 1 | 1 | 1 | -0.0013 | -0.0013 | 0.011
[11 empty] | 1 | 1 | 1 | -0.0009 | -0.0009 | -0.0009 | [6 empty] | 1 | 1 | 1 | -0.0013 | -0.0013 | 0.011
[11 empty] | 1 | 1 | 1 | -0.0009 | -0.0009 | -0.0009 | [6 empty] | 1 | 1 | 1 | -0.0013 | -0.0013 | 0.011
[33 empty] | m.w. | rate | target | required t | mol rate
[25 empty] | FA weight (g) |  |  | KOH weight (g) |  |  |  |  | g/mol | g/h | g | h | mol/h
[25 empty] | Salt | Acid | Base | Salt | Acid | Base |  | Formic acid | 46.03 | #DIV/0! | 173 | #DIV/0! | #DIV/0!
[24 empty] | 0 | -0.041427 | -0.041427 | -0.082854 | -0.072943 | -0.072943 | 1.2344 |  | KOH | 56.11 | #DIV/0! | 126 | #DIV/0! | #DIV/0!
[24 empty] | 0 | -0.041427 | -0.041427 | -0.082854 | -0.072943 | -0.072943 | 1.2344
[24 empty] | 0 | -0.041427 | -0.041427 | -0.082854 | -0.072943 | -0.072943 | 1.2344 |  |  | 0.034917 | kWh
[24 empty] | 0 | -0.041427 | -0.041427 | -0.082854 | -0.072943 | -0.072943 | 1.2344 |  |  | -842.8481 | kWh/kg
[24 empty] | 0 | -0.041427 | -0.041427 | -0.082854 | -0.072943 | -0.072943 | 1.2344
[24 empty] | 0 | -0.041427 | -0.041427 | -0.082854 | -0.072943 | -0.072943 | 1.2344
[24 empty] | 0 | -0.041427 | -0.041427 | -0.082854 | -0.072943 | -0.072943 | 1.2344
[24 empty] | RR % | FA % |  |  | KOH %
[24 empty] | 0 | 100 | 100 | 200 | 100 | 100 | -1692.3077
[24 empty] | 0 | 100 | 100 | 200 | 100 | 100 | -1692.3077
[24 empty] | 0 | 100 | 100 | 200 | 100 | 100 | -1692.3077
[24 empty] | 0 | 100 | 100 | 200 | 100 | 100 | -1692.3077
[24 empty] | 0 | 100 | 100 | 200 | 100 | 100 | -1692.3077
[24 empty] | 0 | 100 | 100 | 200 | 100 | 100 | -1692.3077
[24 empty] | 0 | 100 | 100 | 200 | 100 | 100 | -1692.3077
[24 empty] | gmh | FA
0
[24 empty] | 0 | #DIV/0! | #DIV/0!
[24 empty] | 0 | #DIV/0! | #DIV/0!
[24 empty] | 0 | #DIV/0! | #DIV/0!
[24 empty] | 0 | #DIV/0! | #DIV/0!
[25 empty] | g/h | g/m2.h
[26 empty] | FA |  | KOH
[24 empty] | CE% | C | CE | SEC | CE | SEC
[24 empty] | 0 |  | % | kWh/kg | % | kWh/kg
[24 empty] | 0 | #N/A | #N/A | #N/A | #N/A | #N/A
[24 empty] | 0 | #N/A | #N/A | #N/A | #N/A | #N/A
[24 empty] | 0 | #N/A | #N/A | #N/A | #N/A | #N/A
[24 empty] | 0 | #N/A | #N/A | #N/A | #N/A | #N/A

## LA
2022-05-12
| BMED exp # | 2
| Initial solution | [10 empty] | Operating condition
| Salt | 0.5M Lactic acid + 1.0M potassium oxide (= 0.5M potassium lactate + 0.5M potassium oxide) | [9 empty] | Voltate | 30 | V
| Acid | deionized water | [9 empty] | Base V | 1 | L
| Base | deionized water | [9 empty] | Acid V | 1 | L
| Electrolyte | 0.25M potassium oxide | [9 empty] | Others V | 1 | L
|  |  | From machine | [5 empty] | HPLC result | [8 empty] | pH result |  |  | Conductivity result | [8 empty] | Line volume [L] |  |  | Note
|  |  | Conductivity |  |  | Temperature |  |  | Lactic acid | [8 empty] | KOH or LacH |  |  | Potassium oxide | [8 empty] | 0.2 | 0.2 | 0.2
|  | t | mS/cm | mS/cm | mS/cm | oC | oC | oC | Integration area |  |  | Dilution factor |  |  | Concentration (M) | [5 empty] | mS/cm | mS/cm | mS/cm | Dilution factor |  |  | Concentration [M] |  |  | Tank volume [L] |  |  |  | (Dilution factor = 1)
| # of sample | h | Salt | Acid | Base | Salt | Acid | Base | Salt | Acid | Base | Salt | Acid | Base | Salt | Acid | Base | Salt | Acid | Base | Salt | Acid | Base | Salt | Acid | Base | Salt | Acid | Base | Salt | Acid | Base | A | Salt | Base
14:20 | 1 | 0 | 132.8 | 1.8 | 3.9 | 20.9 | 20.7 | 21.2 | 9482.491 | 4.1778 | 0.1 | 1 | 1 | 1 | 0.46792 | -0.0059911 | -0.006195 | 13.5 | 10.72 | 11.54 | 3.33 | 0.188 | 1.961 | 50 | 1 | 1 | 1.0685 | 0.0044971 | 0.017298 | 0.8 | 0.8 | 0.8 | 0.1A
15:20 | 2 | 1 | 101 | 3 | 48.3 | 25.6 | 25.7 | 26.2 | 8805.266 | 691.3778 | 26.8931 | 1 | 1 | 1 | 0.43406 | 0.028369 | -0.0048553 | 13.27 | 2.96 | 13.04 | 1.107 | 1.31 | 1.082 | 50 | 1 | 50 | 0.46958 | 0.010477 | 0.72347 | 0.8 | 0.8 | 0.8 | 0.3A
16:20 | 3 | 2 | 44.9 | 3.6 | 122.6 | 29.5 | 29.3 | 29.9 | 6375.981 | 3362 | 64.3063 | 1 | 1 | 1 | 0.3126 | 0.1619 | -0.0029847 | 12.53 | 2.36 | 13.45 | 0.48 | 2.92 | 3.12 | 50 | 1 | 50 | 0.30243 | 0.019147 | 1.0521 | 0.8 | 0.8 | 0.8 | 1.7A
17:20 | 4 | 3 | 1.7 | 4.8 | 183.5 | 26.2 | 26.1 | 27 | 33.0747 | 8436.08 | 156.0217 | 1 | 1 | 1 | -0.0045463 | 0.4156 | 0.0016011 | 10.51 | 2.17 | 13.58 | 0.202 | 3.35 | 4.33 | 1 | 1 | 50 | 0.0045714 | 0.021479 | 1.2484 | 0.8 | 0.8 | 0.8 | 0.3A
[26 empty] | LA weight (g) |  |  | KOH weight (g) |  |  |  |  | m.w. | rate | target | required t | mol rate
[26 empty] | Salt | Acid | Base | Salt | Acid | Base |  |  | g/mol | g/h | g | h | mol/h
[25 empty] | 0 | 42.1506 | -0.53968 | -0.55805 | 59.9557 | 0.25233 | 0.97061 |  | Lactic acid | 90.08 | 12.4792 | 173 | 13.8631 | 0.13853
[25 empty] | 1 | 39.1004 | 2.5555 | -0.43737 | 26.3482 | 0.58788 | 40.594 |  | KOH | 56.11 | 23.3497 | 126 | 5.3962 | 0.41614
[25 empty] | 2 | 28.1589 | 14.584 | -0.26886 | 16.9694 | 1.0743 | 59.0345
[25 empty] | 3 | -0.40953 | 37.4376 | 0.14423 | 0.2565 | 1.2052 | 70.0491 |  |  | 0.17044 | kWh
[34 empty] | 4.5526 | kWh/kg
[25 empty] | RR % | LA % |  |  | KOH %
[25 empty] | 0 | 100 | -1.2804 | -1.3239 | 100 | 0.42087 | 1.6189
[25 empty] | 1 | 92.7635 | 6.0627 | -1.0376 | 43.946 | 0.98053 | 67.7066
[25 empty] | 2 | 66.8054 | 34.5996 | -0.63786 | 28.3032 | 1.7918 | 98.4635
[25 empty] | 3 | -0.97158 | 88.8186 | 0.34217 | 0.42782 | 2.0102 | 116.8347
[25 empty] | gmh | LA
0
[25 empty] | 1 | 3.0951 | 56.2754
[25 empty] | 2 | 12.0285 | 218.6997
[25 empty] | 3 | 22.8537 | 415.521
[26 empty] | g/h | g/m2.h
[27 empty] | LA |  | KOH
[25 empty] | CE% | C | CE | SEC | CE | SEC
[25 empty] | 0 |  | % | kWh/kg | % | kWh/kg
[25 empty] | 1 | 747 | 36.6422 | 2.0112 | 934.4594 | 0.1571
[25 empty] | 2 | 2381 | 65.6066 | 1.312 | 426.3496 | 0.34172
[25 empty] | 3 | 4145 | 96.742 | 0.90953 | 290.6013 | 0.50003

## GA
2022-11-22
BMED exp #
Initial solution | [10 empty] | Operating condition
Salt | 1.0M potassium gluconate + 1.0M potassium oxide | [9 empty] | Voltate | 30 | V
Acid | deionized water | [9 empty] | Base V | 2 | L
Base | deionized water | [9 empty] | Acid V | 1 | L
Electrolyte | 0.25M potassium oxide | [9 empty] | Others V | 1 | L
|  | From machine | [5 empty] | HPLC result | [8 empty] | pH result |  |  | Conductivity result | [8 empty] | Line volume [L] |  |  | Note
|  | Conductivity |  |  | Temperature |  |  | Gluconic acid | [8 empty] | KOH or LacH |  |  | Potassium oxide | [8 empty] | 1 | 1 | 2
| t | mS/cm | mS/cm | mS/cm | oC | oC | oC | Integration area |  |  | Dilution factor |  |  | Concentration (M) | [5 empty] | mS/cm | mS/cm | mS/cm | Dilution factor |  |  | Concentration [M] |  |  | Tank volume [L] |  |  |  | (Dilution factor = 1)
# of sample | h | Salt | Acid | Base | Salt | Acid | Base | Salt | Acid | Base | Salt | Acid | Base | Salt | Acid | Base | Salt | Acid | Base | Salt | Acid | Base | Salt | Acid | Base | Salt | Acid | Base | Salt | Acid | Base | A | Salt | Base
[11 empty] | 1 | 1 | 1 | 0.0022 | 0.0022 | 0.0022 | [6 empty] | 1 | 1 | 1 | -0.00045 | -0.00045 | 0.011
[11 empty] | 1 | 1 | 1 | 0.0022 | 0.0022 | 0.0022 | [6 empty] | 1 | 1 | 1 | -0.00045 | -0.00045 | 0.011
[11 empty] | 1 | 1 | 1 | 0.0022 | 0.0022 | 0.0022 | [6 empty] | 1 | 1 | 1 | -0.00045 | -0.00045 | 0.011
[11 empty] | 1 | 1 | 1 | 0.0022 | 0.0022 | 0.0022 | [6 empty] | 1 | 1 | 1 | -0.00045 | -0.00045 | 0.011
[11 empty] | 1 | 1 | 1 | 0.0022 | 0.0022 | 0.0022 | [6 empty] | 1 | 1 | 1 | -0.00045 | -0.00045 | 0.011
[11 empty] | 1 | 1 | 1 | 0.0022 | 0.0022 | 0.0022 | [6 empty] | 1 | 1 | 1 | -0.00045 | -0.00045 | 0.011
[11 empty] | 1 | 1 | 1 | 0.0022 | 0.0022 | 0.0022 | [6 empty] | 1 | 1 | 1 | -0.00045 | -0.00045 | 0.011
[33 empty] | m.w. | rate | target | required t | mol rate
[25 empty] | GA weight (g) |  |  | KOH weight (g) |  |  |  |  | g/mol | g/h | g | h | mol/h
[25 empty] | Salt | Acid | Base | Salt | Acid | Base |  | Gluconic acid | 196.16 | #DIV/0! | 173 | #DIV/0! | #DIV/0!
[24 empty] | 0 | 0.43155 | 0.43155 | 0.8631 | -0.025249 | -0.025249 | 1.2344 |  | KOH | 56.11 | #DIV/0! | 126 | #DIV/0! | #DIV/0!
[24 empty] | 0 | 0.43155 | 0.43155 | 0.8631 | -0.025249 | -0.025249 | 1.2344
[24 empty] | 0 | 0.43155 | 0.43155 | 0.8631 | -0.025249 | -0.025249 | 1.2344 |  |  | 0.034917 | kWh
[24 empty] | 0 | 0.43155 | 0.43155 | 0.8631 | -0.025249 | -0.025249 | 1.2344 |  |  | 80.9095 | kWh/kg
[24 empty] | 0 | 0.43155 | 0.43155 | 0.8631 | -0.025249 | -0.025249 | 1.2344
[24 empty] | 0 | 0.43155 | 0.43155 | 0.8631 | -0.025249 | -0.025249 | 1.2344
[24 empty] | 0 | 0.43155 | 0.43155 | 0.8631 | -0.025249 | -0.025249 | 1.2344
[24 empty] | RR % | GA % |  |  | KOH %
[24 empty] | 0 | 100 | 100 | 200 | 100 | 100 | -4888.8889
[24 empty] | 0 | 100 | 100 | 200 | 100 | 100 | -4888.8889
[24 empty] | 0 | 100 | 100 | 200 | 100 | 100 | -4888.8889
[24 empty] | 0 | 100 | 100 | 200 | 100 | 100 | -4888.8889
[24 empty] | 0 | 100 | 100 | 200 | 100 | 100 | -4888.8889
[24 empty] | 0 | 100 | 100 | 200 | 100 | 100 | -4888.8889
[24 empty] | 0 | 100 | 100 | 200 | 100 | 100 | -4888.8889
[24 empty] | gmh | GA
0
[24 empty] | 0 | #DIV/0! | #DIV/0!
[24 empty] | 0 | #DIV/0! | #DIV/0!
[24 empty] | 0 | #DIV/0! | #DIV/0!
[24 empty] | 0 | #DIV/0! | #DIV/0!
[24 empty] | 0 | #DIV/0! | #DIV/0!
[25 empty] | g/h | g/m2.h
[26 empty] | GA |  | KOH
[24 empty] | CE% | C | CE | SEC | CE | SEC
[24 empty] | 0 |  | % | kWh/kg | % | kWh/kg
[24 empty] | 0 | #N/A | #N/A | #N/A | #N/A | #N/A
[24 empty] | 0 | #N/A | #N/A | #N/A | #N/A | #N/A
[24 empty] | 0 | #N/A | #N/A | #N/A | #N/A | #N/A
[24 empty] | 0 | #N/A | #N/A | #N/A | #N/A | #N/A

## GA-Sol
2022-11-22
BMED exp #
Initial solution | [10 empty] | Operating condition
Salt | 1.0M potassium gluconate + 1.0M potassium oxide | [9 empty] | Voltate | 30 | V
Acid | deionized water | [9 empty] | Base V | 2 | L
Base | deionized water | [9 empty] | Acid V | 1 | L
Electrolyte | 0.25M potassium oxide | [9 empty] | Others V | 1 | L
|  | From machine | [5 empty] | HPLC result | [8 empty] | HPLC result | [5 empty] | pH result |  |  | Conductivity result | [8 empty] | Line volume [L] |  |  | Note
|  | Conductivity |  |  | Temperature |  |  | Gluconic acid | [8 empty] | Sorbitol | [5 empty] | KOH or LacH |  |  | Potassium oxide | [8 empty] | 1 | 1 | 2
| t | mS/cm | mS/cm | mS/cm | oC | oC | oC | Integration area |  |  | Dilution factor |  |  | Concentration (M) |  |  | Integration area |  |  | Concentration (M) | [5 empty] | mS/cm | mS/cm | mS/cm | Dilution factor |  |  | Concentration [M] |  |  | Tank volume [L] |  |  |  | (Dilution factor = 1)
# of sample | h | Salt | Acid | Base | Salt | Acid | Base | Salt | Acid | Base | Salt | Acid | Base | Salt | Acid | Base | Salt | Acid | Base | Salt | Acid | Base | Salt | Acid | Base | Salt | Acid | Base | Salt | Acid | Base | Salt | Acid | Base | Salt | Acid | Base | A | Salt | Base
[11 empty] | 1 | 1 | 1 | 0 | 0 | 0 |  |  |  | 0 | 0 | 0 | [6 empty] | 1 | 1 | 1 | -0.00045 | -0.00045 | 0.011
[11 empty] | 1 | 1 | 1 | 0 | 0 | 0 |  |  |  | 0 | 0 | 0 | [6 empty] | 1 | 1 | 1 | -0.00045 | -0.00045 | 0.011
[11 empty] | 1 | 1 | 1 | 0 | 0 | 0 |  |  |  | 0 | 0 | 0 | [6 empty] | 1 | 1 | 1 | -0.00045 | -0.00045 | 0.011
[11 empty] | 1 | 1 | 1 | 0 | 0 | 0 |  |  |  | 0 | 0 | 0 | [6 empty] | 1 | 1 | 1 | -0.00045 | -0.00045 | 0.011
[11 empty] | 1 | 1 | 1 | 0 | 0 | 0 |  |  |  | 0 | 0 | 0 | [6 empty] | 1 | 1 | 1 | -0.00045 | -0.00045 | 0.011
[33 empty] | m.w. | rate | target | required t | mol rate
[25 empty] | GA weight (g) |  |  | Sol weight (g) |  |  | KOH weight (g) |  |  |  |  | g/mol | g/h | g | h | mol/h
[25 empty] | Salt | Acid | Base | Salt | Acid | Base | Salt | Acid | Base |  | Gluconic acid | 196.16 | #DIV/0! | 173 | #DIV/0! | #DIV/0!
[24 empty] | 0 | 0 | 0 | 0 | 0 | 0 | 0 | -0.025249 | -0.025249 | 1.2344 |  | KOH | 56.11 | #DIV/0! | 126 | #DIV/0! | #DIV/0!
[24 empty] | 0 | 0 | 0 | 0 | 0 | 0 | 0 | -0.025249 | -0.025249 | 1.2344 |  | Sorbitol | 182.17
[24 empty] | 0 | 0 | 0 | 0 | 0 | 0 | 0 | -0.025249 | -0.025249 | 1.2344 |  |  | 0.034917 | kWh
[24 empty] | 0 | 0 | 0 | 0 | 0 | 0 | 0 | -0.025249 | -0.025249 | 1.2344 |  |  | #DIV/0! | kWh/kg XA
[24 empty] | 0 | 0 | 0 | 0 | 0 | 0 | 0 | -0.025249 | -0.025249 | 1.2344
[25 empty] | 0 | 0 | 0 | 0 | 0 | 0 | 100 | 100 | 100
[36 empty] | Recovery |  | Leakage
[35 empty] | RR | GA | KOH | Sol | GA | KOH
[24 empty] | RR % | GA % |  |  | Sol % |  |  | KOH % |  |  |  | g/m2.h | in Acid | in Base | in Acid | in Base | in Acid
[24 empty] | 0 | #DIV/0! | #DIV/0! | #DIV/0! | #DIV/0! | #DIV/0! | #DIV/0! | 100 | 100 | -4888.8889 |  | 1 | #DIV/0! | #DIV/0! | #DIV/0! | #DIV/0! | #DIV/0!
[24 empty] | 0 | #DIV/0! | #DIV/0! | #DIV/0! | #DIV/0! | #DIV/0! | #DIV/0! | 100 | 100 | -4888.8889 |  | 2 | #DIV/0! | #DIV/0! | #DIV/0! | #DIV/0! | #DIV/0!
[24 empty] | 0 | #DIV/0! | #DIV/0! | #DIV/0! | #DIV/0! | #DIV/0! | #DIV/0! | 100 | 100 | -4888.8889 |  | 3 | #DIV/0! | #DIV/0! | #DIV/0! | #DIV/0! | #DIV/0!
[24 empty] | 0 | #DIV/0! | #DIV/0! | #DIV/0! | #DIV/0! | #DIV/0! | #DIV/0! | 100 | 100 | -4888.8889 |  | 4 | #DIV/0! | #DIV/0! | #DIV/0! | #DIV/0! | #DIV/0!
[24 empty] | 0 | #DIV/0! | #DIV/0! | #DIV/0! | #DIV/0! | #DIV/0! | #DIV/0! | 100 | 100 | -4888.8889 |  | 5 | #DIV/0! | #DIV/0! | #DIV/0! | #DIV/0! | #DIV/0!
[25 empty] | #DIV/0! | #DIV/0! | #DIV/0! | #DIV/0! | #DIV/0! | #DIV/0! | -2.1327 | -2.1327 | 104.2654
[25 empty] | #DIV/0! | #DIV/0! | #DIV/0! | #DIV/0! | #DIV/0! | #DIV/0! | -2.1327 | -2.1327 | 104.2654
[24 empty] | gmh | GA
0
[24 empty] | 0 | #DIV/0! | #DIV/0!
[24 empty] | 0 | #DIV/0! | #DIV/0!
[24 empty] | 0 | #DIV/0! | #DIV/0!
[24 empty] | 0 | #DIV/0! | #DIV/0!
[25 empty] | g/h | g/m2.h
[26 empty] | GA |  | KOH
[24 empty] | CE% | C | CE | SEC | CE | SEC
[24 empty] | 0 |  | % | kWh/kg | % | kWh/kg
[24 empty] | 0 | #N/A | #N/A | #N/A | #N/A | #N/A
[24 empty] | 0 | #N/A | #N/A | #N/A | #N/A | #N/A
[24 empty] | 0 | #N/A | #N/A | #N/A | #N/A | #N/A
[24 empty] | 0 | #N/A | #N/A | #N/A | #N/A | #N/A

## XA-Xol
2022-11-22
BMED exp #
Initial solution | [10 empty] | Operating condition
Salt | 1.0M potassium gluconate + 1.0M potassium oxide | [9 empty] | Voltate | 30 | V
Acid | deionized water | [9 empty] | Base V | 2 | L
Base | deionized water | [9 empty] | Acid V | 1 | L
Electrolyte | 0.25M potassium oxide | [9 empty] | Others V | 1 | L
|  | From machine | [5 empty] | HPLC result | [8 empty] | HPLC result | [5 empty] | pH result |  |  | Conductivity result | [8 empty] | Line volume [L] |  |  | Note
|  | Conductivity |  |  | Temperature |  |  | Xylonic acid | [8 empty] | Xylitol | [5 empty] | KOH or LacH |  |  | Potassium oxide | [8 empty] | 1 | 1 | 2
| t | mS/cm | mS/cm | mS/cm | oC | oC | oC | Integration area |  |  | Dilution factor |  |  | Concentration (M) |  |  | Integration area |  |  | Concentration (M) | [5 empty] | mS/cm | mS/cm | mS/cm | Dilution factor |  |  | Concentration [M] |  |  | Tank volume [L] |  |  |  | Auto
# of sample | h | Salt | Acid | Base | Salt | Acid | Base | Salt | Acid | Base | Salt | Acid | Base | Salt | Acid | Base | Salt | Acid | Base | Salt | Acid | Base | Salt | Acid | Base | Salt | Acid | Base | Salt | Acid | Base | Salt | Acid | Base | Salt | Acid | Base | A | Base | Acid
[11 empty] | 1 | 1 | 1 | 0 | 0 | 0 |  |  |  | 0 | 0 | 0 | [6 empty] | 1 | 1 | 1 | -0.00045 | -0.00045 | 0.011
[11 empty] | 1 | 1 | 1 | 0 | 0 | 0 |  |  |  | 0 | 0 | 0 | [6 empty] | 1 | 1 | 1 | -0.00045 | -0.00045 | 0.011
[11 empty] | 1 | 1 | 1 | 0 | 0 | 0 |  |  |  | 0 | 0 | 0 | [6 empty] | 1 | 1 | 1 | -0.00045 | -0.00045 | 0.011
[11 empty] | 1 | 1 | 1 | 0 | 0 | 0 |  |  |  | 0 | 0 | 0 | [6 empty] | 1 | 1 | 1 | -0.00045 | -0.00045 | 0.011
[11 empty] | 1 | 1 | 1 | 0 | 0 | 0 |  |  |  | 0 | 0 | 0 | [6 empty] | 1 | 1 | 1 | -0.00045 | -0.00045 | 0.011
[33 empty] | m.w. | rate | target | required t | mol rate
[25 empty] | XA weight (g) |  |  | Xol weight (g) |  |  | KOH weight (g) |  |  |  |  | g/mol | g/h | g | h | mol/h
[25 empty] | Salt | Acid | Base | Salt | Acid | Base | Salt | Acid | Base |  | Xylonic acid | 166.13 | #DIV/0! | 173 | #DIV/0! | #DIV/0!
[24 empty] | 0 | 0 | 0 | 0 | 0 | 0 | 0 | -0.025249 | -0.025249 | 1.2344 |  | KOH | 56.11 | #DIV/0! | 126 | #DIV/0! | #DIV/0!
[24 empty] | 0 | 0 | 0 | 0 | 0 | 0 | 0 | -0.025249 | -0.025249 | 1.2344 |  | Xylitol | 152.15
[24 empty] | 0 | 0 | 0 | 0 | 0 | 0 | 0 | -0.025249 | -0.025249 | 1.2344 |  |  | 0.034917 | kWh
[24 empty] | 0 | 0 | 0 | 0 | 0 | 0 | 0 | -0.025249 | -0.025249 | 1.2344 |  |  | #DIV/0! | kWh/kg XA
[24 empty] | 0 | 0 | 0 | 0 | 0 | 0 | 0 | -0.025249 | -0.025249 | 1.2344
[25 empty] | 0 | 0 | 0 | 0 | 0 | 0 | 100 | 100 | 100
[36 empty] | Recovery |  | Leakage
[35 empty] | RR | XA | KOH | Xol | Xa | KOH
[24 empty] | RR % | XA % |  |  | Xol % |  |  | KOH % |  |  |  | g/m2.h | in Acid | in Base | in Acid | in Base | in Acid
[24 empty] | 0 | #DIV/0! | #DIV/0! | #DIV/0! | #DIV/0! | #DIV/0! | #DIV/0! | 100 | 100 | -4888.8889 |  | 0
[24 empty] | 0 | #DIV/0! | #DIV/0! | #DIV/0! | #DIV/0! | #DIV/0! | #DIV/0! | 100 | 100 | -4888.8889 |  | 0 | #DIV/0! | #DIV/0! | #DIV/0! | #DIV/0! | #DIV/0!
[24 empty] | 0 | #DIV/0! | #DIV/0! | #DIV/0! | #DIV/0! | #DIV/0! | #DIV/0! | 100 | 100 | -4888.8889 |  | 0 | #DIV/0! | #DIV/0! | #DIV/0! | #DIV/0! | #DIV/0!
[24 empty] | 0 | #DIV/0! | #DIV/0! | #DIV/0! | #DIV/0! | #DIV/0! | #DIV/0! | 100 | 100 | -4888.8889 |  | 0 | #DIV/0! | #DIV/0! | #DIV/0! | #DIV/0! | #DIV/0!
[24 empty] | 0 | #DIV/0! | #DIV/0! | #DIV/0! | #DIV/0! | #DIV/0! | #DIV/0! | 100 | 100 | -4888.8889 |  | 0 | #DIV/0! | #DIV/0! | #DIV/0! | #DIV/0! | #DIV/0!
[25 empty] | #DIV/0! | #DIV/0! | #DIV/0! | #DIV/0! | #DIV/0! | #DIV/0! | -2.1327 | -2.1327 | 104.2654
[25 empty] | #DIV/0! | #DIV/0! | #DIV/0! | #DIV/0! | #DIV/0! | #DIV/0! | -2.1327 | -2.1327 | 104.2654
[24 empty] | gmh | XA
0
[24 empty] | 0 | #DIV/0! | #DIV/0!
[24 empty] | 0 | #DIV/0! | #DIV/0!
[24 empty] | 0 | #DIV/0! | #DIV/0!
[24 empty] | 0 | #DIV/0! | #DIV/0!
[24 empty] | 0 | #DIV/0! | #DIV/0!
[25 empty] | g/h | g/m2.h
[26 empty] | XA |  | KOH
[24 empty] | CE% | C | CE | SEC | CE | SEC
[24 empty] | 0 |  | % | kWh/kg | % | kWh/kg
[24 empty] | 0 | #N/A | #N/A | #N/A | #N/A | #N/A
[24 empty] | 0 | #N/A | #N/A | #N/A | #N/A | #N/A
[24 empty] | 0 | #N/A | #N/A | #N/A | #N/A | #N/A
[24 empty] | 0 | #N/A | #N/A | #N/A | #N/A | #N/A

## Updated standard curve
HPLC | Formate | Lactate | Gluconate | XA | Xol | GA | Sol | Conductivity | K-Lac | KOH | KHCO3 | K-For | K-Glu | K-Glu | K-Glu
a | 7e-05 | 5e-05 | 3e-05 | 0.0005 | -3e-08 | 0.0004 | 0.0003 | a | 2e-05 | 6e-06 | 6e-05 | 7e-06 | 8e-07 | 2e-06 | 0.0004
b | -0.0009 | -0.0062 | 0.0022 |  | 0.0005 |  |  | b | 0.0053 | 0.0032 | 0.0085 | 0.0053 | -7e-05 | -7e-05 | 0.0065
c | [7 empty] | c | 0.0035 | 0.011 | 0.0083 | -0.0013 | 0.0078 | 0.0086 | 0.0076
| 2M 이하 | 1.3M 이하 | 1M 이하 | 0.6M 이하 | 2.0M 이하 | 1.5M 이하 | 0.8M 이하 |  | 2.6M 이하 | 6M 이하 | 3M 이하 | 2M 이하 | -0.00045 | -0.0021
[13 empty] | 2M 이하 | 1.5M 이하 | 1.0M 이하
[12 empty] | pH | 10.9~14.3 | 10.4~13.7 | 5.7~7.7
[9 empty] | (1:1) | (1:1) | (1:2) |  | (1:2) | (1:2) | (1:2) | (1:2) | [6 empty] | 1:1 | 1:2 | 1:2 |  | 1:1 | 1:2 |  | 1:1 |  | 1:1.5 |  | 1:2 | [15 empty] | 1:01 | 0:01 | 0:01
| KOH | CAS-1 | CAS-2 | CAS-3 | WTW-1 |  |  | K-Lac | CAS-1 | CAS-2 | CAS-3 | K-Lac | BMED-1 | BMED-2 | DD-1 | DD-2 | Average | KHCO3 | CAS-1 | WTW-1 | WTW-2 | K-For | WTW-1 | WTW-1 | WTW-2 | K-Glu | WTW-1 | WTW-1 | [6 empty] | HPLC | K-Lac |  | K-Lac |  | LA |  | LA |  |  | FA | K-For |  | GA | K-Glu |  |  |  | XA | 166.13 | g/mol | Xol | 152.15 | g/mol | GA | 196.2 | g/mol | Sol | 182.17 | g/mol
| M | mS/cm | mS/cm | mS/cm | mS/cm |  |  | M | mS/cm | mS/cm | mS/cm | M | mS/cm | mS/cm | mS/cm | mS/cm | mS/cm | M | mS/cm | mS/cm | mS/cm | M | mS/cm | mS/cm | mS/cm | M | mS/cm | mS/cm | M |  | M |  | M |  | M | Integration | M | Integration | M | Integration | M | three peaks | single peak | M | Integration | Integration | M | Integration | Integration | Integration |  |  | wt% | M | Integration | wt% | M | Integration | Wt% | M | Mean | Wt% | M | Mean
| 0.001 | 0.216 | 0.223 | 0.223 | 0.378 |  |  | 0.001 | 0.1055 | 0.0927 | 0.1241 | 0.00066667 | 0.0642 | 0.0669 | 0.0753 | 0.0773 | 0.070925 | 0.001 | 0.1085 | 0.1114 | 0.1122 | 0.001 | 0.1285 | 0.202 | 0.1993 | 0.001 | 0.0975 | 0.345 | 0.001 | 0.1015 | 0.0015 | 0.199 | 0.002 | 0.345 | 0.001 | 21.544 | 0.00033333 | 8.8258 | 0.001 | 1.74 | 0.001 | 22.6056 | 15.5393 | 0.001 | 14.2471 | 15.8315 | 0.001 | 2.0805 | 33.9009 | 35.7119 | 34.9993 | 41.883 | 0.05 | 0.0030097 | 5.6567 | 0.05 | 0.0032862 | 7.55 | 0.05 | 0.0025484 | 5.86 | 0.05 | 0.0027447 | 8.13
| 0.005 |  | 1.53 | 1.53 | 1.523 |  |  | 0.005 | 0.583 | 0.517 | 1.807 | 0.0033333 | 0.561 | 0.557 | 0.56 | 0.56 | 0.5595 | 0.005 | 0.585 | 0.559 | 0.558 | 0.005 | 0.628 | 1.04 | 1.036 | 0.005 | 0.463 | 1.655 | 0.005 | 0.474 | 0.0075 | 1.076 | 0.01 | 1.738 | 0.005 | 101.1749 | 0.0016667 | 39.4936 | 0.01 | 21.768 | 0.005 | 116.5378 | 86.3524 | 0.005 | 65.8125 | 71.0929 | 0.005 | 150.1836 | 167.1817 | 164.1992 | 163.5854 | 159.0741 | 0.2 | 0.012039 | 22.7667 | 0.1 | 0.0065725 | 15.325 | 0.1 | 0.0050968 | 11.77 | 0.1 | 0.0054894 | 16
| 0.01 | 3.02 | 3.1 | 3.1 | 2.84 |  |  | 0.01 | 1.181 | 1.048 | 3.28 | 0.0066667 | 1.197 | 1.19 | 1.197 | 1.197 | 1.1953 | 0.01 | 1.182 | 1.122 | 1.119 | 0.01 | 1.213 | 2 | 1.988 | 0.01 | 0.903 | 3.49 | 0.01 | 0.927 | 0.015 | 2.16 | 0.02 | 3.6 | 0.01 | 202.9947 | 0.0033333 | 75.3439 | 0.02 | 42.53 | 0.01 | 234.6141 | 172.1894 | 0.01 | 133.9158 | 138.7809 | 0.01 | 297.5255 | 330.6094 | 329.9229 | 326.5076 | 336.1279 | 0.5 | 0.030097 | 53.44 | 0.25 | 0.016431 | 30.775 | 0.2 | 0.010194 | 23.95 | 0.2 | 0.010979 | 31.8
| 0.05 | 12.71 | 12.86 | 12.86 | 12.18 |  |  | 0.05 | 4.6 | 4.28 | 6.44 | 0.033333 | 5.85 | 5.85 | 5.88 | 5.88 | 5.865 | 0.05 | 4.93 | 4.45 | 4.44 | 0.05 | 5.66 | 9.91 | 9.84 | 0.05 | 4.19 | 15.68 | 0.05 | 4.24 | 0.075 | 10.03 | 0.1 | 16.09 | 0.01 | 2023.4221 | 0.016667 | 372.9099 | 0.04 | 85.4955 | 0.05 | 1147.1523 | 854.0523 | 0.05 | 652.0715 | 681.9591 | 0.05 | 1507.1184 | 1639.6471 | 1640.9576 | 1639.3471 | 1614.4497 | 1 | 0.060194 | 111.16 | 0.5 | 0.032862 | 76.35 | 0.5 | 0.025484 | 62 | 0.5 | 0.027447 | 79.7
| 0.1 | 24.1 | 24.5 | 24.5 | 24.1 |  |  | 0.1 | 8.24 | 8.29 | 15.23 | 0.066667 | 11.34 | 11.28 | 11.37 | 11.39 | 11.345 | 0.1 | 8.86 | 9.81 | 9.77 | 0.1 | 11.08 | 19.09 | 18.97 | 0.1 | 7.71 | 29.9 | 0.1 | 7.92 | 0.15 | 18.88 | 0.2 | 30.3 | 0.5 | 9919.5219 | 0.033333 | 742.8134 | 0.1 | 211.4235 | 0.1 | 2286.348 | 1721.1178 | 0.1 | 1345.5824 | 1389.2017 | 0.1 | 3025.9797 | 3257.7303 | 3299.5027 | 3272.0602 | 3279.468 | 5 | 0.30097 | 561.3333 | 1 | 0.065725 | 153.35 | 0.8 | 0.040775 | 94.35 | 0.8 | 0.043915 | 130.5
| 0.5 |  |  |  | 112.6 |  |  | 0.5 |  |  |  | 0.33333 | 51 | 50.7 | 51.1 | 51.3 | 51.025 | 0.2 | 16.55 |  |  | 0.5 | 48.8 | 84.2 | 83.5 | 0.5 | 28.8 | 103.6 | 0.5 | 29 | 0.75 | 65.2 | 1 | 102.1 | 1 | 20142.025 | 0.16667 | 3710.416 |  |  | 0.5 | 11370.4906 | 8800.6023 | 0.5 | 6690.3328 | 6806.375 | 0.5 | 15321.8438 | 16243.1172 | 16311.3391 | 16258.9359 | 16279.8297 | 10 | 0.60194 | 1146 | 2 | 0.13145 | 308.5 | 1 | 0.050968 | 117.5 | 1 | 0.054894 | 162.8
| 1 |  |  |  | 216 | [6 empty] | 0.66667 | 94.1 | 93.2 | 94.3 | 94.6 | 94.05 | 0.5 |  | 42 | 41.7 | 1 | 89.2 | 157.8 | 155.4 | 1 | 42.8 | 136.3 | 1 | 43.2 | 1.5 | 90.2 | 2 | 137.2 |  |  | 0.33333 | 7299.579 |  |  | 1 | 22585.3359 | 17803.9047 | 1 | 13320.925 | 13419.8469 | 1 | 29838.5719 | 31933.275 | 32749.0187 | 32745.9219 | 32606.7687 |  |  |  | 5 | 0.32862 | 781 | 2 | 0.10194 | 235.5 | 2 | 0.10979 | 327.5
| 2 |  |  |  | 359 | [6 empty] | 1.3333 | 165.1 | 163.4 | 165.5 | 166 | 165 | 1 |  | 76.1 | 75.5 | 2 | 157.9 | 279 | 275 | 2 |  |  | 2 | 44.6 | 3 | 82.7 | 4 | 110.3 |  |  | 0.66667 | 14649.15 |  |  | 2 | 44380.1531 | 35813.4375 | 2 | 26628.4156 | 26997.2625 | 2 | 53147.1438 | 65596.0063 | 73222.9125 | 130916.0375 | 277941.95 |  |  |  | 10 | 0.65725 | 1590 | 5 | 0.25484 | 595.5 | 5 | 0.27447 | 828.5
| 3 |  |  |  | 480 | [6 empty] | 2 | 217 | 215 | 218 | 218 | 217 | 2 |  | 129 | 127.9 | [15 empty] | 1 | 22111.73 | [17 empty] | 15 | 0.98587 | 2400 | 10 | 0.50968 | 1227.5 | 10 | 0.54894 | 1650.5
| 4 |  |  |  | 572 | [6 empty] | 2.6667 | 266 | 263 | 267 | 267 | 265.75 | 3 |  | 165.2 | 164.5 | [15 empty] | 1.3333 | 27107.87 | [17 empty] | 20 | 1.3145 | 3418.5 | 15 | 0.76453 | 1874 | 15 | 0.82341 | 2476
| 6 |  |  |  | 643 | [6 empty] | 3.3333 | 270 | 267 | 271 | 272 | 270 | [19 empty] | 1.6667 | 58821.46 | [17 empty] | 30 | 1.9717 | 6674 | 30 | 1.5291 | 4113
Upper | 8 |  |  |  | 622 | [6 empty] | 4 | 240 | 237 | 241 | 241 | 239.75 | [19 empty] | 2 | 91164.65
limit | 10 |  |  |  | 557
[50 empty] | 1M 이하 | 1M 이하 | 1M 이하
| a | 0.0041 | 0.0042 | 0.0041 | 0.0042 | 6e-06 |  | a | 0.0122 | 0.0122 | 0.007 |  | 2e-05 | 2e-05 | 2e-05 | 2e-05 | 2e-05 | a | 0.0121 | 6e-05 | 6e-05 | a | 2e-05 | 7e-06 | 7e-06 | a | 0.0004 | 6e-05 |  | 0.0004 |  | 2e-06 |  | 8e-07 | a | 5e-05 |  | 5e-05 |  | 0.0005 |  | 6e-05 | 4e-05 |  | 8e-05 | 7e-05 |  | 3e-05 | 3e-05 | 3e-05 | 3e-05 | 3e-05
| b | -0.0015 | -0.0016 | -0.0015 | -0.0013 | 0.0032 |  | b | -0.0027 | -0.0015 | -0.0042 |  | 0.0053 | 0.0053 | 0.0053 | 0.0052 | 0.0053 | b | -0.0041 | 0.0085 | 0.0087 | b | 0.0093 | 0.0053 | 0.0054 | b | 0.0065 | -0.0006 |  | 0.0065 |  | -7e-05 |  | -7e-05 | b | 0.0006 |  | -0.0062 |  | -0.0001 |  | 0.0025 | -0.0034 |  | -0.0001 | -0.0009 |  | -0.0011 | 0.0022 | -600000 | -6e-05 | 0.0002
| c |  |  |  |  | 0.011 |  | c |  |  |  |  | 0.0035 | 0.0035 | 0.0034 | 0.0037 | 0.0035 | c |  | 0.0083 | 0.0074 | c | -0.0022 | -0.0013 | -0.0016 | c | 0.0081 | 0.213 |  | 0.0076 |  | 0.0086 |  | 0.0078 | c
[5 empty] | w dilution | w/o dilution | [25 empty] | -0.0021 |  | -0.00045
[30 empty] | pH |  | pH |  | pH
[30 empty] | 5.7~7.7 |  | 10.4~13.7 |  | 10.9~14.3

## Auto save
t | Date | Time | CON_SALT | CON_ACID | CON_BASE | TEMP_SALT | TEMP_ACID | TEMP_BASE | Voltage | Current | Ah | W
0.0083333 | 2022-05-12 | 14:13 | 132.8 | 1.8 | 3.9 | 21.9 | 20.4 | 20.7 | 30 | 0.1 | 0.315 | 3 | 1
0.016667 | 2022-05-12 | 14:13 | 132.1 | 1.8 | 3.9 | 21.6 | 20.2 | 20.7 | 30 | 0.1 | 0.315 | 3 | 2
0.025 | 2022-05-12 | 14:14 | 132.1 | 1.8 | 3.9 | 21.4 | 20.3 | 20.6 | 30 | 0.1 | 0 | 3 | 3
0.033333 | 2022-05-12 | 14:14 | 132.1 | 1.8 | 3.9 | 21.1 | 20.3 | 20.8 | 30 | 0.1 | 0 | 3 | 4
0.041667 | 2022-05-12 | 14:15 | 132.8 | 1.8 | 3.9 | 21 | 20.4 | 21 | 30 | 0.1 | 0 | 3 | 5
0.05 | 2022-05-12 | 14:15 | 132.8 | 1.2 | 3.9 | 20.9 | 20.6 | 20.9 | 30 | 0.1 | 0 | 3 | 6
0.058333 | 2022-05-12 | 14:16 | 132.8 | 1.8 | 3.9 | 20.9 | 20.5 | 21.1 | 30 | 0.1 | 0 | 3 | 7
0.066667 | 2022-05-12 | 14:16 | 132.8 | 1.8 | 3.9 | 20.8 | 20.8 | 21.2 | 30 | 0.2 | 0.001 | 6 | 9
0.075 | 2022-05-12 | 14:17 | 132.8 | 1.8 | 3.9 | 20.8 | 20.7 | 21.1 | 30 | 0.2 | 0.001 | 6 | 11
0.083333 | 2022-05-12 | 14:17 | 132.8 | 1.8 | 4.5 | 20.9 | 20.8 | 21.3 | 30 | 0.2 | 0.001 | 6 | 13
0.091667 | 2022-05-12 | 14:18 | 132.8 | 1.8 | 4.5 | 20.9 | 20.8 | 21.3 | 30 | 0.2 | 0.001 | 6 | 15
0.1 | 2022-05-12 | 14:18 | 132.8 | 1.8 | 4.5 | 21 | 21 | 21.3 | 30 | 0.2 | 0.001 | 6 | 17
0.10833 | 2022-05-12 | 14:19 | 132.8 | 1.8 | 4.5 | 21 | 21 | 21.4 | 30 | 0.2 | 0.001 | 6 | 19
0.11667 | 2022-05-12 | 14:19 | 132.8 | 1.8 | 4.5 | 20.9 | 21 | 21.5 | 30 | 0.3 | 0.002 | 9 | 22 | W | 개수 : W | h | Wh |  | kWh
0.125 | 2022-05-12 | 14:20 | 132.1 | 1.8 | 4.5 | 21.1 | 21.1 | 21.4 | 30 | 0.3 | 0.002 | 9 | 25 | 3 | 7 | 0.019444 | 0.058333 | 34.9167 | 0.034917
0.13333 | 2022-05-12 | 14:20 | 132.1 | 1.8 | 5.1 | 21.1 | 21.1 | 21.6 | 30 | 0.3 | 0.002 | 9 | 28 | 6 | 6 | 0.016667 | 0.1
0.14167 | 2022-05-12 | 14:21 | 132.1 | 1.8 | 5.1 | 21.1 | 21.1 | 21.7 | 30 | 0.3 | 0.002 | 9 | 31 | 9 | 16 | 0.044444 | 0.4
0.15 | 2022-05-12 | 14:21 | 132.1 | 1.8 | 5.1 | 21.1 | 21.3 | 21.7 | 30 | 0.3 | 0.003 | 9 | 34 | 12 | 11 | 0.030556 | 0.36667
0.15833 | 2022-05-12 | 14:22 | 132.1 | 1.8 | 5.1 | 21.3 | 21.2 | 21.7 | 30 | 0.4 | 0.003 | 12 | 38 | 15 | 25 | 0.069444 | 1.0417
0.16667 | 2022-05-12 | 14:22 | 131.4 | 1.8 | 5.8 | 21.3 | 21.2 | 21.6 | 30 | 0.4 | 0.003 | 12 | 42 | 18 | 20 | 0.055556 | 1
0.175 | 2022-05-12 | 14:23 | 131.4 | 1.8 | 5.8 | 21.3 | 21.4 | 21.8 | 30 | 0.4 | 0.004 | 12 | 46 | 21 | 17 | 0.047222 | 0.99167
0.18333 | 2022-05-12 | 14:23 | 131.4 | 1.8 | 5.8 | 21.3 | 21.2 | 21.8 | 30 | 0.4 | 0.004 | 12 | 50 | 24 | 18 | 0.05 | 1.2
0.19167 | 2022-05-12 | 14:24 | 131.4 | 1.8 | 6.4 | 21.3 | 21.4 | 21.9 | 30 | 0.4 | 0.004 | 12 | 54 | 27 | 19 | 0.052778 | 1.425
0.2 | 2022-05-12 | 14:24 | 131.4 | 1.8 | 6.4 | 21.4 | 21.6 | 21.9 | 30 | 0.4 | 0.005 | 12 | 58 | 30 | 18 | 0.05 | 1.5
0.20833 | 2022-05-12 | 14:25 | 130.8 | 1.8 | 6.4 | 21.4 | 21.4 | 22 | 30 | 0.5 | 0.005 | 15 | 63 | 33 | 20 | 0.055556 | 1.8333
0.21667 | 2022-05-12 | 14:25 | 130.8 | 1.8 | 7 | 21.5 | 21.6 | 22 | 30 | 0.5 | 0.005 | 15 | 68 | 36 | 20 | 0.055556 | 2
0.225 | 2022-05-12 | 14:26 | 130.8 | 1.8 | 7 | 21.5 | 21.6 | 22 | 30 | 0.5 | 0.006 | 15 | 73 | 39 | 20 | 0.055556 | 2.1667
0.23333 | 2022-05-12 | 14:26 | 130.1 | 1.8 | 7.7 | 21.7 | 21.6 | 22 | 30 | 0.5 | 0.006 | 15 | 78 | 42 | 24 | 0.066667 | 2.8
0.24167 | 2022-05-12 | 14:27 | 130.1 | 1.8 | 7.7 | 21.6 | 21.7 | 22.2 | 30 | 0.5 | 0.007 | 15 | 83 | 45 | 28 | 0.077778 | 3.5
0.25 | 2022-05-12 | 14:27 | 130.1 | 1.8 | 7.7 | 21.7 | 21.7 | 22.2 | 30 | 0.5 | 0.007 | 15 | 88 | 48 | 41 | 0.11389 | 5.4667
0.25833 | 2022-05-12 | 14:28 | 130.1 | 1.8 | 8.3 | 21.8 | 21.8 | 22.3 | 30 | 0.5 | 0.007 | 15 | 93 | 51 | 64 | 0.17778 | 9.0667
0.26667 | 2022-05-12 | 14:28 | 129.4 | 2.4 | 8.3 | 21.8 | 21.9 | 22.3 | 30 | 0.5 | 0.008 | 15 | 98
0.275 | 2022-05-12 | 14:29 | 129.4 | 1.8 | 8.9 | 21.8 | 21.8 | 22.4 | 30 | 0.5 | 0.008 | 15 | 103
0.28333 | 2022-05-12 | 14:29 | 128.7 | 1.8 | 8.9 | 21.9 | 21.9 | 22.4 | 30 | 0.5 | 0.009 | 15 | 108
0.29167 | 2022-05-12 | 14:30 | 128.7 | 2.4 | 9.6 | 22 | 22 | 22.5 | 30 | 0.5 | 0.009 | 15 | 113
0.3 | 2022-05-12 | 14:30 | 128.7 | 1.8 | 9.6 | 22 | 22 | 22.5 | 30 | 0.5 | 0.01 | 15 | 118
0.30833 | 2022-05-12 | 14:31 | 128.1 | 1.8 | 10.2 | 22 | 22.1 | 22.6 | 30 | 0.5 | 0.01 | 15 | 123
0.31667 | 2022-05-12 | 14:31 | 128.1 | 1.8 | 10.2 | 22.1 | 22.1 | 22.5 | 30 | 0.5 | 0.01 | 15 | 128
0.325 | 2022-05-12 | 14:32 | 128.1 | 1.8 | 10.2 | 22.2 | 22.3 | 22.6 | 30 | 0.5 | 0.011 | 15 | 133
0.33333 | 2022-05-12 | 14:32 | 127.4 | 1.8 | 10.8 | 22.1 | 22.3 | 22.7 | 30 | 0.5 | 0.011 | 15 | 138
0.34167 | 2022-05-12 | 14:33 | 127.4 | 2.4 | 10.8 | 22.3 | 22.3 | 22.8 | 30 | 0.5 | 0.012 | 15 | 143
0.35 | 2022-05-12 | 14:33 | 127.4 | 2.4 | 11.5 | 22.3 | 22.3 | 22.8 | 30 | 0.5 | 0.012 | 15 | 148
0.35833 | 2022-05-12 | 14:34 | 127.4 | 1.8 | 11.5 | 22.3 | 22.3 | 22.8 | 30 | 0.5 | 0.012 | 15 | 153
0.36667 | 2022-05-12 | 14:34 | 126.7 | 1.8 | 12.1 | 22.3 | 22.4 | 22.9 | 30 | 0.5 | 0.013 | 15 | 158
0.375 | 2022-05-12 | 14:35 | 126.7 | 1.8 | 12.1 | 22.4 | 22.5 | 22.8 | 30 | 0.5 | 0.013 | 15 | 163
0.38333 | 2022-05-12 | 14:35 | 126.7 | 2.4 | 12.1 | 22.4 | 22.5 | 22.8 | 30 | 0.5 | 0.014 | 15 | 168
0.39167 | 2022-05-12 | 14:36 | 126.7 | 2.4 | 12.8 | 22.4 | 22.5 | 22.9 | 30 | 0.6 | 0.014 | 18 | 174
0.4 | 2022-05-12 | 14:36 | 126 | 2.4 | 12.8 | 22.5 | 22.4 | 22.8 | 30 | 0.6 | 0.015 | 18 | 180
0.40833 | 2022-05-12 | 14:37 | 126 | 2.4 | 13.4 | 22.5 | 22.6 | 23 | 30 | 0.6 | 0.015 | 18 | 186
0.41667 | 2022-05-12 | 14:37 | 125.4 | 1.8 | 13.4 | 22.6 | 22.6 | 23.1 | 30 | 0.6 | 0.016 | 18 | 192
0.425 | 2022-05-12 | 14:38 | 125.4 | 1.8 | 14 | 22.6 | 22.6 | 23.2 | 30 | 0.6 | 0.016 | 18 | 198
0.43333 | 2022-05-12 | 14:38 | 125.4 | 2.4 | 14 | 22.7 | 22.7 | 23.2 | 30 | 0.6 | 0.017 | 18 | 204
0.44167 | 2022-05-12 | 14:39 | 124.7 | 1.8 | 14.7 | 22.7 | 22.8 | 23.2 | 30 | 0.6 | 0.017 | 18 | 210
0.45 | 2022-05-12 | 14:39 | 124.7 | 2.4 | 14.7 | 22.7 | 22.8 | 23.3 | 30 | 0.6 | 0.018 | 18 | 216
0.45833 | 2022-05-12 | 14:40 | 124 | 2.4 | 15.3 | 22.7 | 22.7 | 23.2 | 30 | 0.6 | 0.018 | 18 | 222
0.46667 | 2022-05-12 | 14:40 | 124 | 2.4 | 15.3 | 22.8 | 22.8 | 23.4 | 30 | 0.6 | 0.019 | 18 | 228
0.475 | 2022-05-12 | 14:41 | 124 | 2.4 | 15.9 | 22.8 | 22.8 | 23.3 | 30 | 0.6 | 0.019 | 18 | 234
0.48333 | 2022-05-12 | 14:41 | 124 | 2.4 | 15.9 | 22.8 | 23.1 | 23.4 | 30 | 0.6 | 0.02 | 18 | 240
0.49167 | 2022-05-12 | 14:42 | 123.3 | 2.4 | 16.6 | 22.9 | 23.1 | 23.4 | 30 | 0.6 | 0.02 | 18 | 246
0.5 | 2022-05-12 | 14:42 | 123.3 | 2.4 | 16.6 | 23 | 23 | 23.4 | 30 | 0.6 | 0.021 | 18 | 252
0.50833 | 2022-05-12 | 14:43 | 123.3 | 2.4 | 17.2 | 23 | 23 | 23.5 | 30 | 0.6 | 0.021 | 18 | 258
0.51667 | 2022-05-12 | 14:43 | 122.6 | 2.4 | 17.2 | 23 | 23.2 | 23.6 | 30 | 0.6 | 0.022 | 18 | 264
0.525 | 2022-05-12 | 14:44 | 122.6 | 2.4 | 17.8 | 23.1 | 23.3 | 23.6 | 30 | 0.6 | 0.022 | 18 | 270
0.53333 | 2022-05-12 | 14:44 | 122 | 2.4 | 17.8 | 23.2 | 23.3 | 23.6 | 30 | 0.7 | 0.023 | 21 | 277
0.54167 | 2022-05-12 | 14:45 | 122 | 2.4 | 18.5 | 23.2 | 23.2 | 23.7 | 30 | 0.7 | 0.023 | 21 | 284
0.55 | 2022-05-12 | 14:45 | 122 | 2.4 | 19.1 | 23.2 | 23.3 | 23.7 | 30 | 0.7 | 0.024 | 21 | 291
0.55833 | 2022-05-12 | 14:46 | 121.3 | 2.4 | 19.1 | 23.2 | 23.4 | 23.7 | 30 | 0.7 | 0.024 | 21 | 298
0.56667 | 2022-05-12 | 14:46 | 121.3 | 2.4 | 19.7 | 23.3 | 23.3 | 23.7 | 30 | 0.7 | 0.025 | 21 | 305
0.575 | 2022-05-12 | 14:47 | 121.3 | 2.4 | 19.7 | 23.3 | 23.3 | 23.8 | 30 | 0.7 | 0.025 | 21 | 312
0.58333 | 2022-05-12 | 14:47 | 120.6 | 2.4 | 20.4 | 23.3 | 23.3 | 23.9 | 30 | 0.7 | 0.026 | 21 | 319
0.59167 | 2022-05-12 | 14:48 | 119.9 | 2.4 | 20.4 | 23.4 | 23.4 | 23.8 | 30 | 0.7 | 0.027 | 21 | 326
0.6 | 2022-05-12 | 14:48 | 119.9 | 2.4 | 21 | 23.4 | 23.5 | 23.9 | 30 | 0.7 | 0.027 | 21 | 333
0.60833 | 2022-05-12 | 14:49 | 119.9 | 2.4 | 21.6 | 23.5 | 23.6 | 24 | 30 | 0.7 | 0.028 | 21 | 340
0.61667 | 2022-05-12 | 14:49 | 119.3 | 2.4 | 21.6 | 23.5 | 23.5 | 24.1 | 30 | 0.7 | 0.028 | 21 | 347
0.625 | 2022-05-12 | 14:50 | 119.3 | 2.4 | 22.3 | 23.6 | 23.6 | 24.1 | 30 | 0.7 | 0.029 | 21 | 354
0.63333 | 2022-05-12 | 14:50 | 119.3 | 2.4 | 22.3 | 23.6 | 23.7 | 24.2 | 30 | 0.7 | 0.03 | 21 | 361
0.64167 | 2022-05-12 | 14:51 | 118.6 | 2.4 | 22.9 | 23.6 | 23.7 | 24.1 | 30 | 0.7 | 0.03 | 21 | 368
0.65 | 2022-05-12 | 14:51 | 118.6 | 2.4 | 22.9 | 23.7 | 23.7 | 24.2 | 30 | 0.7 | 0.031 | 21 | 375
0.65833 | 2022-05-12 | 14:52 | 117.9 | 2.4 | 23.5 | 23.8 | 23.7 | 24.2 | 30 | 0.8 | 0.031 | 24 | 383
0.66667 | 2022-05-12 | 14:52 | 117.9 | 2.4 | 24.2 | 23.7 | 23.8 | 24.4 | 30 | 0.8 | 0.032 | 24 | 391
0.675 | 2022-05-12 | 14:53 | 117.2 | 2.4 | 24.2 | 23.8 | 23.6 | 24.3 | 30 | 0.8 | 0.033 | 24 | 399
0.68333 | 2022-05-12 | 14:53 | 117.2 | 2.4 | 24.8 | 23.8 | 23.9 | 24.5 | 30 | 0.8 | 0.033 | 24 | 407
0.69167 | 2022-05-12 | 14:54 | 117.2 | 2.4 | 25.5 | 23.8 | 23.8 | 24.5 | 30 | 0.8 | 0.034 | 24 | 415
0.7 | 2022-05-12 | 14:54 | 116.6 | 2.4 | 25.5 | 23.9 | 23.9 | 24.5 | 30 | 0.8 | 0.035 | 24 | 423
0.70833 | 2022-05-12 | 14:55 | 116.6 | 2.4 | 26.1 | 24 | 24.2 | 24.5 | 30 | 0.8 | 0.035 | 24 | 431
0.71667 | 2022-05-12 | 14:55 | 115.9 | 2.4 | 26.7 | 24 | 24.1 | 24.7 | 30 | 0.8 | 0.036 | 24 | 439
0.725 | 2022-05-12 | 14:56 | 115.9 | 2.4 | 26.7 | 24 | 24.1 | 24.5 | 30 | 0.8 | 0.037 | 24 | 447
0.73333 | 2022-05-12 | 14:56 | 115.9 | 2.4 | 27.4 | 24 | 23.7 | 24.7 | 30 | 0.8 | 0.037 | 24 | 455
0.74167 | 2022-05-12 | 14:57 | 115.2 | 2.4 | 28 | 24.2 | 23.9 | 24.7 | 30 | 0.8 | 0.038 | 24 | 463
0.75 | 2022-05-12 | 14:57 | 115.2 | 2.4 | 28 | 24.1 | 23.7 | 24.8 | 30 | 0.8 | 0.039 | 24 | 471
0.75833 | 2022-05-12 | 14:58 | 114.5 | 2.4 | 28.6 | 24.2 | 24.3 | 24.7 | 30 | 0.8 | 0.039 | 24 | 479
0.76667 | 2022-05-12 | 14:58 | 113.9 | 2.4 | 29.3 | 24.2 | 24.3 | 24.8 | 30 | 0.8 | 0.04 | 24 | 487
0.775 | 2022-05-12 | 14:59 | 113.9 | 2.4 | 29.3 | 24.3 | 23.7 | 24.6 | 30 | 0.8 | 0.041 | 24 | 495
0.78333 | 2022-05-12 | 14:59 | 113.9 | 2.4 | 29.9 | 24.4 | 24 | 24.6 | 30 | 0.8 | 0.041 | 24 | 503
0.79167 | 2022-05-12 | 15:00 | 113.2 | 2.4 | 30.5 | 24.3 | 24.1 | 24.8 | 30 | 0.9 | 0.042 | 27 | 512
0.8 | 2022-05-12 | 15:00 | 112.5 | 2.4 | 31.2 | 24.4 | 24.5 | 25 | 30 | 0.9 | 0.043 | 27 | 521
0.80833 | 2022-05-12 | 15:01 | 112.5 | 2.4 | 31.2 | 24.4 | 24.5 | 24.9 | 30 | 0.9 | 0.043 | 27 | 530
0.81667 | 2022-05-12 | 15:01 | 112.5 | 2.4 | 31.8 | 24.5 | 24.5 | 25 | 30 | 0.9 | 0.044 | 27 | 539
0.825 | 2022-05-12 | 15:02 | 111.8 | 2.4 | 32.4 | 24.6 | 24.5 | 25 | 30 | 0.9 | 0.045 | 27 | 548
0.83333 | 2022-05-12 | 15:02 | 111.8 | 2.4 | 32.4 | 24.6 | 24.6 | 25 | 30 | 0.9 | 0.046 | 27 | 557
0.84167 | 2022-05-12 | 15:03 | 111.2 | 2.4 | 33.1 | 24.6 | 24.5 | 25.1 | 30 | 0.9 | 0.046 | 27 | 566
0.85 | 2022-05-12 | 15:03 | 111.2 | 2.4 | 33.7 | 24.6 | 24.6 | 25.1 | 30 | 0.9 | 0.047 | 27 | 575
0.85833 | 2022-05-12 | 15:04 | 110.5 | 2.4 | 34.3 | 24.7 | 24.7 | 25.2 | 30 | 0.9 | 0.048 | 27 | 584
0.86667 | 2022-05-12 | 15:04 | 110.5 | 3 | 34.3 | 24.7 | 24.6 | 25.2 | 30 | 0.9 | 0.049 | 27 | 593
0.875 | 2022-05-12 | 15:05 | 109.8 | 2.4 | 35 | 24.8 | 24.8 | 25.2 | 30 | 0.9 | 0.049 | 27 | 602
0.88333 | 2022-05-12 | 15:05 | 109.8 | 3 | 35.6 | 24.7 | 24.6 | 25.4 | 30 | 0.9 | 0.05 | 27 | 611
0.89167 | 2022-05-12 | 15:06 | 109.1 | 3 | 36.2 | 24.8 | 25 | 25.4 | 30 | 0.9 | 0.051 | 27 | 620
0.9 | 2022-05-12 | 15:06 | 109.1 | 2.4 | 36.2 | 24.8 | 24.9 | 25.4 | 30 | 0.9 | 0.052 | 27 | 629
0.90833 | 2022-05-12 | 15:07 | 108.5 | 3 | 36.9 | 24.8 | 24.8 | 25.4 | 30 | 0.9 | 0.052 | 27 | 638
0.91667 | 2022-05-12 | 15:07 | 108.5 | 3 | 37.5 | 24.8 | 24.9 | 25.5 | 30 | 0.9 | 0.053 | 27 | 647
0.925 | 2022-05-12 | 15:08 | 107.8 | 2.4 | 38.2 | 25 | 24.9 | 25.5 | 30 | 1 | 0.054 | 30 | 657
0.93333 | 2022-05-12 | 15:08 | 107.8 | 3 | 38.8 | 25.1 | 25 | 25.6 | 30 | 1 | 0.055 | 30 | 667
0.94167 | 2022-05-12 | 15:09 | 107.1 | 3 | 38.8 | 25.1 | 25 | 25.6 | 30 | 1 | 0.056 | 30 | 677
0.95 | 2022-05-12 | 15:09 | 106.4 | 2.4 | 39.4 | 25.1 | 25.1 | 25.7 | 30 | 1 | 0.057 | 30 | 687
0.95833 | 2022-05-12 | 15:10 | 106.4 | 3 | 40.1 | 25.1 | 25.1 | 25.6 | 30 | 1 | 0.057 | 30 | 697
0.96667 | 2022-05-12 | 15:10 | 105.8 | 2.4 | 40.7 | 25.2 | 25.2 | 25.6 | 30 | 1 | 0.058 | 30 | 707
0.975 | 2022-05-12 | 15:11 | 105.8 | 2.4 | 41.3 | 25.2 | 25.2 | 25.7 | 30 | 1 | 0.059 | 30 | 717
0.98333 | 2022-05-12 | 15:11 | 105.1 | 2.4 | 41.3 | 25.2 | 25.2 | 25.6 | 30 | 1 | 0.06 | 30 | 727
0.99167 | 2022-05-12 | 15:12 | 105.1 | 2.4 | 42 | 25.3 | 25.3 | 25.7 | 30 | 1 | 0.061 | 30 | 737
1 | 2022-05-12 | 15:12 | 104.4 | 3 | 42.6 | 25.3 | 25.3 | 25.9 | 30 | 1 | 0.062 | 30 | 747
1.0083 | 2022-05-12 | 15:13 | 104.4 | 3 | 43.2 | 25.4 | 25.2 | 25.8 | 30 | 1 | 0.062 | 30 | 757
1.0167 | 2022-05-12 | 15:13 | 103.7 | 3 | 43.9 | 25.4 | 25.4 | 26 | 30 | 1 | 0.063 | 30 | 767
1.025 | 2022-05-12 | 15:14 | 103.1 | 3 | 43.9 | 25.4 | 25.5 | 25.9 | 30 | 1 | 0.064 | 30 | 777
1.0333 | 2022-05-12 | 15:14 | 103.1 | 3 | 44.5 | 25.4 | 25.5 | 25.9 | 30 | 1 | 0.065 | 30 | 787
1.0417 | 2022-05-12 | 15:15 | 102.4 | 3 | 45.1 | 25.4 | 25.5 | 26 | 30 | 1 | 0.066 | 30 | 797
1.05 | 2022-05-12 | 15:15 | 102.4 | 2.4 | 45.8 | 25.4 | 25.5 | 26 | 30 | 1 | 0.067 | 30 | 807
1.0583 | 2022-05-12 | 15:16 | 101.7 | 3 | 46.4 | 25.6 | 25.6 | 26.1 | 30 | 1.1 | 0.067 | 33 | 818
1.0667 | 2022-05-12 | 15:16 | 101 | 3 | 47 | 25.6 | 25.5 | 26.1 | 30 | 1.1 | 0.068 | 33 | 829
1.075 | 2022-05-12 | 15:17 | 101 | 3 | 47.7 | 25.6 | 25.7 | 26.1 | 30 | 1.1 | 0.069 | 33 | 840
1.0833 | 2022-05-12 | 15:17 | 101 | 3 | 47.7 | 25.7 | 25.7 | 26.1 | 30 | 1.1 | 0.07 | 33 | 851
1.0917 | 2022-05-12 | 15:18 | 100.4 | 3 | 48.3 | 25.7 | 25.7 | 26.1 | 30 | 1.1 | 0.071 | 33 | 862
1.1 | 2022-05-12 | 15:18 | 99.7 | 3 | 48.9 | 25.7 | 25.8 | 26.2 | 30 | 1.1 | 0.072 | 33 | 873
1.1083 | 2022-05-12 | 15:19 | 99.7 | 3 | 49.6 | 25.8 | 25.8 | 26.3 | 30 | 1.1 | 0.073 | 33 | 884
1.1167 | 2022-05-12 | 15:19 | 99 | 3 | 50.2 | 25.8 | 25.8 | 26.3 | 30 | 1.1 | 0.074 | 33 | 895
1.125 | 2022-05-12 | 15:20 | 98.3 | 3 | 50.8 | 25.8 | 25.8 | 26.2 | 30 | 1.1 | 0.075 | 33 | 906
1.1333 | 2022-05-12 | 15:20 | 98.3 | 3 | 51.5 | 25.9 | 25.8 | 26.3 | 30 | 1.1 | 0.076 | 33 | 917
1.1417 | 2022-05-12 | 15:21 | 97.6 | 3 | 52.1 | 25.8 | 26 | 26.3 | 30 | 1.1 | 0.077 | 33 | 928
1.15 | 2022-05-12 | 15:21 | 97.6 | 3 | 52.8 | 26 | 26 | 26.4 | 30 | 1.1 | 0.077 | 33 | 939
1.1583 | 2022-05-12 | 15:22 | 97 | 3 | 53.4 | 25.9 | 26 | 26.4 | 30 | 1.1 | 0.078 | 33 | 950
1.1667 | 2022-05-12 | 15:22 | 96.3 | 3 | 53.4 | 26 | 26.1 | 26.4 | 30 | 1.1 | 0.079 | 33 | 961
1.175 | 2022-05-12 | 15:23 | 96.3 | 3 | 54 | 26 | 26 | 26.4 | 30 | 1.1 | 0.08 | 33 | 972
1.1833 | 2022-05-12 | 15:23 | 95.6 | 3 | 54.7 | 26 | 26 | 26.5 | 30 | 1.1 | 0.081 | 33 | 983
1.1917 | 2022-05-12 | 15:24 | 95.6 | 3 | 55.3 | 26 | 26 | 26.5 | 30 | 1.1 | 0.082 | 33 | 994
1.2 | 2022-05-12 | 15:24 | 94.9 | 3 | 55.9 | 26.1 | 26.1 | 26.7 | 30 | 1.2 | 0.083 | 36 | 1006
1.2083 | 2022-05-12 | 15:25 | 94.3 | 3 | 56.6 | 26.1 | 26.1 | 26.6 | 30 | 1.2 | 0.084 | 36 | 1018
1.2167 | 2022-05-12 | 15:25 | 94.3 | 3 | 57.2 | 26.1 | 26 | 26.6 | 30 | 1.2 | 0.085 | 36 | 1030
1.225 | 2022-05-12 | 15:26 | 93.6 | 3 | 57.8 | 26.2 | 26.3 | 26.7 | 30 | 1.2 | 0.086 | 36 | 1042
1.2333 | 2022-05-12 | 15:26 | 92.9 | 3 | 58.5 | 26.3 | 26.3 | 26.8 | 30 | 1.2 | 0.087 | 36 | 1054
1.2417 | 2022-05-12 | 15:27 | 92.9 | 3 | 59.1 | 26.3 | 26.2 | 26.8 | 30 | 1.2 | 0.088 | 36 | 1066
1.25 | 2022-05-12 | 15:27 | 92.2 | 3 | 59.7 | 26.4 | 26.3 | 26.8 | 30 | 1.2 | 0.089 | 36 | 1078
1.2583 | 2022-05-12 | 15:28 | 92.2 | 3 | 60.4 | 26.2 | 26.4 | 26.8 | 30 | 1.2 | 0.09 | 36 | 1090
1.2667 | 2022-05-12 | 15:28 | 91.6 | 3 | 61 | 26.3 | 26.4 | 26.9 | 30 | 1.2 | 0.091 | 36 | 1102
1.275 | 2022-05-12 | 15:29 | 90.9 | 3 | 61.6 | 26.5 | 26.5 | 26.9 | 30 | 1.2 | 0.092 | 36 | 1114
1.2833 | 2022-05-12 | 15:29 | 90.9 | 3 | 61.6 | 26.5 | 26.5 | 26.9 | 30 | 1.2 | 0.093 | 36 | 1126
1.2917 | 2022-05-12 | 15:30 | 90.2 | 3 | 62.3 | 26.5 | 26.5 | 27 | 30 | 1.2 | 0.094 | 36 | 1138
1.3 | 2022-05-12 | 15:30 | 89.5 | 3 | 62.9 | 26.6 | 26.6 | 27 | 30 | 1.2 | 0.095 | 36 | 1150
1.3083 | 2022-05-12 | 15:31 | 89.5 | 3 | 63.5 | 26.6 | 26.5 | 27 | 30 | 1.2 | 0.096 | 36 | 1162
1.3167 | 2022-05-12 | 15:31 | 88.9 | 3 | 64.2 | 26.6 | 26.6 | 27.2 | 30 | 1.2 | 0.097 | 36 | 1174
1.325 | 2022-05-12 | 15:32 | 88.2 | 3 | 64.8 | 26.7 | 26.7 | 27.1 | 30 | 1.2 | 0.098 | 36 | 1186
1.3333 | 2022-05-12 | 15:32 | 88.2 | 3 | 65.5 | 26.6 | 26.6 | 27.1 | 30 | 1.2 | 0.099 | 36 | 1198
1.3417 | 2022-05-12 | 15:33 | 87.5 | 3 | 66.1 | 26.7 | 26.7 | 27.2 | 30 | 1.3 | 0.1 | 39 | 1211
1.35 | 2022-05-12 | 15:33 | 86.8 | 3 | 66.7 | 26.7 | 26.7 | 27.3 | 30 | 1.3 | 0.101 | 39 | 1224
1.3583 | 2022-05-12 | 15:34 | 86.8 | 3 | 67.4 | 26.7 | 26.7 | 27.2 | 30 | 1.3 | 0.102 | 39 | 1237
1.3667 | 2022-05-12 | 15:34 | 86.2 | 3 | 68 | 26.8 | 26.8 | 27.4 | 30 | 1.3 | 0.103 | 39 | 1250
1.375 | 2022-05-12 | 15:35 | 85.5 | 3 | 68.6 | 26.8 | 26.7 | 27.3 | 30 | 1.3 | 0.104 | 39 | 1263
1.3833 | 2022-05-12 | 15:35 | 84.8 | 3 | 69.3 | 26.9 | 26.9 | 27.5 | 30 | 1.3 | 0.105 | 39 | 1276
1.3917 | 2022-05-12 | 15:36 | 84.8 | 3 | 69.9 | 27 | 26.8 | 27.5 | 30 | 1.3 | 0.106 | 39 | 1289
1.4 | 2022-05-12 | 15:36 | 84.1 | 3 | 70.5 | 27 | 26.9 | 27.4 | 30 | 1.3 | 0.108 | 39 | 1302
1.4083 | 2022-05-12 | 15:37 | 83.5 | 3 | 71.2 | 27 | 26.9 | 27.5 | 30 | 1.3 | 0.109 | 39 | 1315
1.4167 | 2022-05-12 | 15:37 | 83.5 | 3 | 71.8 | 27 | 27 | 27.5 | 30 | 1.3 | 0.11 | 39 | 1328
1.425 | 2022-05-12 | 15:38 | 82.8 | 3.6 | 72.4 | 27 | 27 | 27.6 | 30 | 1.3 | 0.111 | 39 | 1341
1.4333 | 2022-05-12 | 15:38 | 82.8 | 3 | 73.1 | 27.1 | 27.2 | 27.5 | 30 | 1.3 | 0.112 | 39 | 1354
1.4417 | 2022-05-12 | 15:39 | 82.1 | 3 | 73.7 | 27.1 | 27.1 | 27.6 | 30 | 1.3 | 0.113 | 39 | 1367
1.45 | 2022-05-12 | 15:39 | 81.4 | 3 | 74.3 | 27.2 | 27.1 | 27.6 | 30 | 1.3 | 0.114 | 39 | 1380
1.4583 | 2022-05-12 | 15:40 | 80.8 | 3 | 75 | 27.2 | 27.2 | 27.7 | 30 | 1.3 | 0.115 | 39 | 1393
1.4667 | 2022-05-12 | 15:40 | 80.8 | 3 | 75.6 | 27.2 | 27.2 | 27.8 | 30 | 1.3 | 0.116 | 39 | 1406
1.475 | 2022-05-12 | 15:41 | 80.1 | 3 | 76.2 | 27.3 | 27.2 | 27.7 | 30 | 1.4 | 0.117 | 42 | 1420
1.4833 | 2022-05-12 | 15:41 | 79.4 | 3.6 | 76.9 | 27.3 | 27.3 | 27.8 | 30 | 1.4 | 0.118 | 42 | 1434
1.4917 | 2022-05-12 | 15:42 | 78.7 | 3 | 77.5 | 27.3 | 27.3 | 27.8 | 30 | 1.4 | 0.12 | 42 | 1448
1.5 | 2022-05-12 | 15:42 | 78.7 | 3 | 78.2 | 27.5 | 27.3 | 28 | 30 | 1.4 | 0.121 | 42 | 1462
1.5083 | 2022-05-12 | 15:43 | 78.1 | 3.6 | 79.4 | 27.3 | 27.5 | 27.7 | 30 | 1.4 | 0.122 | 42 | 1476
1.5167 | 2022-05-12 | 15:43 | 77.4 | 3 | 80.1 | 27.4 | 27.4 | 27.9 | 30 | 1.4 | 0.123 | 42 | 1490
1.525 | 2022-05-12 | 15:44 | 76.7 | 3 | 80.7 | 27.5 | 27.4 | 28 | 30 | 1.4 | 0.124 | 42 | 1504
1.5333 | 2022-05-12 | 15:44 | 76.7 | 3.6 | 81.3 | 27.4 | 27.5 | 28 | 30 | 1.4 | 0.125 | 42 | 1518
1.5417 | 2022-05-12 | 15:45 | 76 | 3 | 82 | 27.5 | 27.5 | 28 | 30 | 1.4 | 0.127 | 42 | 1532
1.55 | 2022-05-12 | 15:45 | 75.4 | 3.6 | 82.6 | 27.6 | 27.5 | 28 | 30 | 1.4 | 0.128 | 42 | 1546
1.5583 | 2022-05-12 | 15:46 | 75.4 | 3.6 | 83.2 | 27.7 | 27.5 | 28 | 30 | 1.4 | 0.129 | 42 | 1560
1.5667 | 2022-05-12 | 15:46 | 74.7 | 3.6 | 83.9 | 27.7 | 27.6 | 28.2 | 30 | 1.4 | 0.13 | 42 | 1574
1.575 | 2022-05-12 | 15:47 | 74 | 3.6 | 84.5 | 27.7 | 27.7 | 28.2 | 30 | 1.4 | 0.131 | 42 | 1588
1.5833 | 2022-05-12 | 15:47 | 73.3 | 3.6 | 85.1 | 27.8 | 27.8 | 28.2 | 30 | 1.4 | 0.132 | 42 | 1602
1.5917 | 2022-05-12 | 15:48 | 73.3 | 3.6 | 85.8 | 27.8 | 27.7 | 28.2 | 30 | 1.4 | 0.134 | 42 | 1616
1.6 | 2022-05-12 | 15:48 | 72.6 | 3 | 86.4 | 27.8 | 27.7 | 28.3 | 30 | 1.4 | 0.135 | 42 | 1630
1.6083 | 2022-05-12 | 15:49 | 72 | 3 | 87 | 27.9 | 27.9 | 28.3 | 30 | 1.4 | 0.136 | 42 | 1644
1.6167 | 2022-05-12 | 15:49 | 71.3 | 3.6 | 87.7 | 27.9 | 27.9 | 28.4 | 30 | 1.4 | 0.137 | 42 | 1658
1.625 | 2022-05-12 | 15:50 | 71.3 | 3.6 | 88.3 | 27.9 | 28 | 28.4 | 30 | 1.5 | 0.138 | 45 | 1673
1.6333 | 2022-05-12 | 15:50 | 70.6 | 3.6 | 89.6 | 27.9 | 28 | 28.5 | 30 | 1.5 | 0.14 | 45 | 1688
1.6417 | 2022-05-12 | 15:51 | 69.9 | 3.6 | 89.6 | 28 | 27.9 | 28.4 | 30 | 1.5 | 0.141 | 45 | 1703
1.65 | 2022-05-12 | 15:51 | 69.3 | 3.6 | 90.8 | 28.1 | 28 | 28.5 | 30 | 1.5 | 0.142 | 45 | 1718
1.6583 | 2022-05-12 | 15:52 | 68.6 | 3.6 | 91.5 | 28.1 | 28 | 28.6 | 30 | 1.5 | 0.143 | 45 | 1733
1.6667 | 2022-05-12 | 15:52 | 68.6 | 3.6 | 92.1 | 28.2 | 28 | 28.6 | 30 | 1.5 | 0.145 | 45 | 1748
1.675 | 2022-05-12 | 15:53 | 67.9 | 3.6 | 92.8 | 28.2 | 28.2 | 28.5 | 30 | 1.5 | 0.146 | 45 | 1763
1.6833 | 2022-05-12 | 15:53 | 67.2 | 3.6 | 93.4 | 28.2 | 28 | 28.7 | 30 | 1.5 | 0.147 | 45 | 1778
1.6917 | 2022-05-12 | 15:54 | 66.6 | 3.6 | 94 | 28.1 | 28.1 | 28.8 | 30 | 1.5 | 0.148 | 45 | 1793
1.7 | 2022-05-12 | 15:54 | 66.6 | 3.6 | 94.7 | 28.1 | 28.2 | 28.7 | 30 | 1.5 | 0.15 | 45 | 1808
1.7083 | 2022-05-12 | 15:55 | 65.9 | 3.6 | 95.3 | 28.2 | 28.2 | 28.7 | 30 | 1.5 | 0.151 | 45 | 1823
1.7167 | 2022-05-12 | 15:55 | 65.2 | 3.6 | 95.9 | 28.2 | 28.2 | 28.7 | 30 | 1.5 | 0.152 | 45 | 1838
1.725 | 2022-05-12 | 15:56 | 64.5 | 3.6 | 97.2 | 28.2 | 28.3 | 28.9 | 30 | 1.5 | 0.153 | 45 | 1853
1.7333 | 2022-05-12 | 15:56 | 63.9 | 3.6 | 97.2 | 28.3 | 28.3 | 28.8 | 30 | 1.5 | 0.155 | 45 | 1868
1.7417 | 2022-05-12 | 15:57 | 63.9 | 3.6 | 97.8 | 28.4 | 28.3 | 29 | 30 | 1.5 | 0.156 | 45 | 1883
1.75 | 2022-05-12 | 15:57 | 63.2 | 3.6 | 99.1 | 28.4 | 28.4 | 29 | 30 | 1.5 | 0.158 | 45 | 1898
1.7583 | 2022-05-12 | 15:58 | 62.5 | 3.6 | 99.7 | 28.4 | 28.4 | 29 | 30 | 1.5 | 0.159 | 45 | 1913
1.7667 | 2022-05-12 | 15:58 | 61.8 | 3.6 | 100.4 | 28.5 | 28.5 | 29.1 | 30 | 1.5 | 0.16 | 45 | 1928
1.775 | 2022-05-12 | 15:59 | 61.8 | 3.6 | 101 | 28.5 | 28.3 | 28.9 | 30 | 1.6 | 0.161 | 48 | 1944
1.7833 | 2022-05-12 | 15:59 | 61.2 | 3.6 | 101.6 | 28.4 | 28.5 | 29.1 | 30 | 1.6 | 0.163 | 48 | 1960
1.7917 | 2022-05-12 | 16:00 | 60.5 | 3.6 | 102.3 | 28.6 | 28.5 | 29 | 30 | 1.6 | 0.164 | 48 | 1976
1.8 | 2022-05-12 | 16:00 | 59.8 | 3.6 | 102.9 | 28.5 | 28.5 | 29.1 | 30 | 1.6 | 0.165 | 48 | 1992
1.8083 | 2022-05-12 | 16:01 | 59.1 | 3.6 | 103.5 | 28.6 | 28.5 | 29.1 | 30 | 1.6 | 0.167 | 48 | 2008
1.8167 | 2022-05-12 | 16:01 | 59.1 | 3.6 | 104.2 | 28.7 | 28.6 | 29.1 | 30 | 1.6 | 0.168 | 48 | 2024
1.825 | 2022-05-12 | 16:02 | 58.5 | 3.6 | 105.5 | 28.7 | 28.7 | 29.2 | 30 | 1.6 | 0.169 | 48 | 2040
1.8333 | 2022-05-12 | 16:02 | 57.8 | 3.6 | 106.1 | 28.7 | 28.7 | 29.2 | 30 | 1.6 | 0.17 | 48 | 2056
1.8417 | 2022-05-12 | 16:03 | 57.1 | 3.6 | 106.7 | 28.7 | 28.8 | 29.3 | 30 | 1.6 | 0.172 | 48 | 2072
1.85 | 2022-05-12 | 16:03 | 57.1 | 3.6 | 107.4 | 28.8 | 28.8 | 29.3 | 30 | 1.6 | 0.173 | 48 | 2088
1.8583 | 2022-05-12 | 16:04 | 56.4 | 3.6 | 108 | 28.8 | 28.7 | 29.4 | 30 | 1.6 | 0.174 | 48 | 2104
1.8667 | 2022-05-12 | 16:04 | 55.8 | 3.6 | 108.6 | 28.9 | 28.9 | 29.3 | 30 | 1.6 | 0.176 | 48 | 2120
1.875 | 2022-05-12 | 16:05 | 55.1 | 3.6 | 109.3 | 28.9 | 28.8 | 29.4 | 30 | 1.6 | 0.177 | 48 | 2136
1.8833 | 2022-05-12 | 16:05 | 54.4 | 3.6 | 109.9 | 28.9 | 28.8 | 29.3 | 30 | 1.6 | 0.178 | 48 | 2152
1.8917 | 2022-05-12 | 16:06 | 54.4 | 3.6 | 111.2 | 28.9 | 28.9 | 29.4 | 30 | 1.6 | 0.18 | 48 | 2168
1.9 | 2022-05-12 | 16:06 | 53.7 | 3.6 | 111.8 | 28.8 | 28.8 | 29.4 | 30 | 1.6 | 0.181 | 48 | 2184
1.9083 | 2022-05-12 | 16:07 | 53.1 | 3.6 | 112.4 | 28.9 | 28.8 | 29.6 | 30 | 1.6 | 0.182 | 48 | 2200
1.9167 | 2022-05-12 | 16:07 | 52.4 | 3.6 | 113.1 | 29 | 28.9 | 29.5 | 30 | 1.6 | 0.184 | 48 | 2216
1.925 | 2022-05-12 | 16:08 | 51.7 | 3.6 | 113.7 | 28.9 | 29.1 | 29.5 | 30 | 1.6 | 0.185 | 48 | 2232
1.9333 | 2022-05-12 | 16:08 | 51.7 | 3.6 | 114.3 | 29 | 29 | 29.7 | 30 | 1.6 | 0.186 | 48 | 2248
1.9417 | 2022-05-12 | 16:09 | 51 | 3.6 | 115 | 29 | 29.1 | 29.6 | 30 | 1.6 | 0.188 | 48 | 2264
1.95 | 2022-05-12 | 16:09 | 50.4 | 3.6 | 115.6 | 29.2 | 29.1 | 29.8 | 30 | 1.6 | 0.189 | 48 | 2280
1.9583 | 2022-05-12 | 16:10 | 49.7 | 3.6 | 116.2 | 29.2 | 29 | 29.7 | 30 | 1.6 | 0.19 | 48 | 2296
1.9667 | 2022-05-12 | 16:10 | 49.7 | 3.6 | 116.9 | 29.2 | 29.1 | 29.6 | 30 | 1.7 | 0.192 | 51 | 2313
1.975 | 2022-05-12 | 16:11 | 49 | 3.6 | 118.2 | 29.3 | 29.3 | 29.8 | 30 | 1.7 | 0.193 | 51 | 2330
1.9833 | 2022-05-12 | 16:11 | 48.3 | 3.6 | 118.8 | 29.2 | 29.2 | 29.8 | 30 | 1.7 | 0.194 | 51 | 2347
1.9917 | 2022-05-12 | 16:12 | 47.6 | 3.6 | 119.4 | 29.2 | 29.3 | 29.6 | 30 | 1.7 | 0.196 | 51 | 2364
2 | 2022-05-12 | 16:12 | 47 | 3.6 | 120.1 | 29.3 | 29.2 | 29.7 | 30 | 1.7 | 0.197 | 51 | 2381
2.0083 | 2022-05-12 | 16:13 | 47 | 3.6 | 120.7 | 29.3 | 29.3 | 29.8 | 30 | 1.7 | 0.199 | 51 | 2398
2.0167 | 2022-05-12 | 16:13 | 46.3 | 3.6 | 121.3 | 29.3 | 29.3 | 29.8 | 30 | 1.7 | 0.2 | 51 | 2415
2.025 | 2022-05-12 | 16:14 | 45.6 | 3.6 | 122 | 29.3 | 29.3 | 29.8 | 30 | 1.7 | 0.201 | 51 | 2432
2.0333 | 2022-05-12 | 16:14 | 44.9 | 3.6 | 122.6 | 29.3 | 29.4 | 30 | 30 | 1.7 | 0.203 | 51 | 2449
2.0417 | 2022-05-12 | 16:15 | 44.9 | 3.6 | 123.9 | 29.3 | 29.4 | 29.9 | 30 | 1.7 | 0.204 | 51 | 2466
2.05 | 2022-05-12 | 16:15 | 44.3 | 4.2 | 124.5 | 29.4 | 29.3 | 30 | 30 | 1.7 | 0.206 | 51 | 2483
2.0583 | 2022-05-12 | 16:16 | 43.6 | 4.2 | 124.5 | 29.5 | 29.3 | 30.1 | 30 | 1.7 | 0.207 | 51 | 2500
2.0667 | 2022-05-12 | 16:16 | 42.9 | 4.2 | 125.1 | 29.5 | 29.3 | 30 | 30 | 1.7 | 0.209 | 51 | 2517
2.075 | 2022-05-12 | 16:17 | 42.2 | 4.2 | 126.4 | 29.5 | 29.4 | 30.2 | 30 | 1.7 | 0.21 | 51 | 2534
2.0833 | 2022-05-12 | 16:17 | 42.2 | 4.2 | 126.4 | 29.5 | 29.4 | 30.1 | 30 | 1.7 | 0.211 | 51 | 2551
2.0917 | 2022-05-12 | 16:18 | 41.6 | 4.2 | 127.7 | 29.6 | 29.6 | 30.1 | 30 | 1.7 | 0.213 | 51 | 2568
2.1 | 2022-05-12 | 16:18 | 40.9 | 3.6 | 128.3 | 29.6 | 29.5 | 30.1 | 30 | 1.7 | 0.214 | 51 | 2585
2.1083 | 2022-05-12 | 16:19 | 40.2 | 4.2 | 128.9 | 29.6 | 29.5 | 30.1 | 30 | 1.7 | 0.216 | 51 | 2602
2.1167 | 2022-05-12 | 16:19 | 39.5 | 4.2 | 129.6 | 29.6 | 29.5 | 30.1 | 30 | 1.7 | 0.217 | 51 | 2619
2.125 | 2022-05-12 | 16:20 | 39.5 | 3.6 | 130.2 | 29.6 | 29.4 | 30 | 30 | 1.7 | 0.218 | 51 | 2636
2.1333 | 2022-05-12 | 16:20 | 38.9 | 4.2 | 130.8 | 29.6 | 29.5 | 29.9 | 30 | 1.7 | 0.22 | 51 | 2653
2.1417 | 2022-05-12 | 16:21 | 38.2 | 4.2 | 131.5 | 29.5 | 29.4 | 30 | 30 | 1.7 | 0.221 | 51 | 2670
2.15 | 2022-05-12 | 16:21 | 37.5 | 4.2 | 132.8 | 29.5 | 29.7 | 30 | 30 | 1.7 | 0.223 | 51 | 2687
2.1583 | 2022-05-12 | 16:22 | 37.5 | 4.2 | 132.8 | 29.6 | 29.4 | 30 | 30 | 1.7 | 0.224 | 51 | 2704
2.1667 | 2022-05-12 | 16:22 | 36.8 | 4.2 | 134 | 29.6 | 29.6 | 29.9 | 30 | 1.7 | 0.226 | 51 | 2721
2.175 | 2022-05-12 | 16:23 | 36.2 | 3.6 | 134.7 | 29.7 | 29.5 | 30.1 | 30 | 1.7 | 0.227 | 51 | 2738
2.1833 | 2022-05-12 | 16:23 | 35.5 | 4.2 | 135.3 | 29.6 | 29.6 | 29.9 | 30 | 1.7 | 0.228 | 51 | 2755
2.1917 | 2022-05-12 | 16:24 | 35.5 | 4.2 | 135.9 | 29.5 | 29.4 | 30 | 30 | 1.7 | 0.23 | 51 | 2772
2.2 | 2022-05-12 | 16:24 | 34.8 | 4.2 | 136.6 | 29.5 | 29.3 | 29.9 | 30 | 1.7 | 0.231 | 51 | 2789
2.2083 | 2022-05-12 | 16:25 | 34.1 | 4.2 | 137.2 | 29.5 | 29.4 | 30 | 30 | 1.7 | 0.233 | 51 | 2806
2.2167 | 2022-05-12 | 16:25 | 34.1 | 4.2 | 137.8 | 29.4 | 29.3 | 29.8 | 30 | 1.7 | 0.234 | 51 | 2823
2.225 | 2022-05-12 | 16:26 | 33.5 | 4.2 | 138.5 | 29.4 | 29.4 | 29.9 | 30 | 1.7 | 0.235 | 51 | 2840
2.2333 | 2022-05-12 | 16:26 | 32.8 | 4.2 | 139.1 | 29.5 | 29.3 | 29.8 | 30 | 1.7 | 0.237 | 51 | 2857
2.2417 | 2022-05-12 | 16:27 | 32.1 | 4.2 | 139.7 | 29.5 | 29.3 | 29.8 | 30 | 1.7 | 0.238 | 51 | 2874
2.25 | 2022-05-12 | 16:27 | 32.1 | 4.2 | 140.4 | 29.3 | 29.4 | 29.8 | 30 | 1.7 | 0.24 | 51 | 2891
2.2583 | 2022-05-12 | 16:28 | 31.4 | 4.2 | 141 | 29.3 | 29.3 | 29.8 | 30 | 1.7 | 0.241 | 51 | 2908
2.2667 | 2022-05-12 | 16:28 | 30.8 | 4.2 | 141.6 | 29.5 | 29.3 | 29.8 | 30 | 1.7 | 0.243 | 51 | 2925
2.275 | 2022-05-12 | 16:29 | 30.8 | 4.2 | 142.9 | 29.3 | 29.3 | 29.8 | 30 | 1.7 | 0.244 | 51 | 2942
2.2833 | 2022-05-12 | 16:29 | 30.1 | 4.2 | 142.9 | 29.4 | 29.2 | 29.8 | 30 | 1.7 | 0.245 | 51 | 2959
2.2917 | 2022-05-12 | 16:30 | 29.4 | 4.2 | 144.2 | 29.3 | 29.1 | 29.7 | 30 | 1.7 | 0.247 | 51 | 2976
2.3 | 2022-05-12 | 16:30 | 29.4 | 4.2 | 144.8 | 29.4 | 29.2 | 29.7 | 30 | 1.7 | 0.248 | 51 | 2993
2.3083 | 2022-05-12 | 16:31 | 28.7 | 4.2 | 145.5 | 29.3 | 29.1 | 29.8 | 30 | 1.7 | 0.25 | 51 | 3010
2.3167 | 2022-05-12 | 16:31 | 28.1 | 4.2 | 146.1 | 29.3 | 29 | 29.8 | 30 | 1.7 | 0.251 | 51 | 3027
2.325 | 2022-05-12 | 16:32 | 28.1 | 4.2 | 146.7 | 29.3 | 29 | 29.7 | 30 | 1.7 | 0.252 | 51 | 3044
2.3333 | 2022-05-12 | 16:32 | 27.4 | 4.2 | 147.4 | 29.2 | 28.9 | 29.7 | 30 | 1.7 | 0.254 | 51 | 3061
2.3417 | 2022-05-12 | 16:33 | 26.7 | 4.2 | 148 | 29.3 | 29.1 | 29.6 | 30 | 1.7 | 0.255 | 51 | 3078
2.35 | 2022-05-12 | 16:33 | 26.7 | 4.2 | 148.6 | 29.3 | 29.1 | 29.6 | 30 | 1.7 | 0.257 | 51 | 3095
2.3583 | 2022-05-12 | 16:34 | 26 | 4.2 | 149.3 | 29.3 | 28.9 | 29.5 | 30 | 1.7 | 0.258 | 51 | 3112
2.3667 | 2022-05-12 | 16:34 | 25.4 | 4.2 | 149.9 | 29.2 | 29.1 | 29.6 | 30 | 1.7 | 0.26 | 51 | 3129
2.375 | 2022-05-12 | 16:35 | 25.4 | 4.2 | 150.5 | 29.3 | 29 | 29.5 | 30 | 1.7 | 0.261 | 51 | 3146
2.3833 | 2022-05-12 | 16:35 | 24.7 | 4.2 | 151.2 | 29.3 | 29 | 29.5 | 30 | 1.7 | 0.262 | 51 | 3163
2.3917 | 2022-05-12 | 16:36 | 24.7 | 4.2 | 151.8 | 29.1 | 29 | 29.5 | 30 | 1.7 | 0.264 | 51 | 3180
2.4 | 2022-05-12 | 16:36 | 24 | 4.2 | 152.4 | 29.1 | 28.9 | 29.5 | 30 | 1.7 | 0.265 | 51 | 3197
2.4083 | 2022-05-12 | 16:37 | 23.3 | 4.2 | 153.1 | 29.2 | 28.9 | 29.5 | 30 | 1.7 | 0.267 | 51 | 3214
2.4167 | 2022-05-12 | 16:37 | 23.3 | 4.2 | 153.7 | 29.1 | 29 | 29.4 | 30 | 1.7 | 0.268 | 51 | 3231
2.425 | 2022-05-12 | 16:38 | 22.6 | 4.2 | 154.3 | 29.1 | 29 | 29.5 | 30 | 1.7 | 0.269 | 51 | 3248
2.4333 | 2022-05-12 | 16:38 | 22.6 | 4.8 | 155 | 29.1 | 28.9 | 29.5 | 30 | 1.7 | 0.271 | 51 | 3265
2.4417 | 2022-05-12 | 16:39 | 22 | 4.2 | 155.6 | 29.1 | 28.8 | 29.5 | 30 | 1.7 | 0.272 | 51 | 3282
2.45 | 2022-05-12 | 16:39 | 21.3 | 4.8 | 156.2 | 29 | 28.8 | 29.3 | 30 | 1.7 | 0.274 | 51 | 3299
2.4583 | 2022-05-12 | 16:40 | 21.3 | 4.2 | 156.9 | 29 | 28.8 | 29.3 | 30 | 1.7 | 0.275 | 51 | 3316
2.4667 | 2022-05-12 | 16:40 | 20.6 | 4.2 | 157.5 | 28.9 | 28.7 | 29.3 | 30 | 1.7 | 0.277 | 51 | 3333
2.475 | 2022-05-12 | 16:41 | 20.6 | 4.2 | 158.2 | 28.9 | 28.8 | 29.4 | 30 | 1.7 | 0.278 | 51 | 3350
2.4833 | 2022-05-12 | 16:41 | 19.9 | 4.2 | 158.8 | 28.9 | 28.8 | 29.3 | 30 | 1.7 | 0.279 | 51 | 3367
2.4917 | 2022-05-12 | 16:42 | 19.9 | 4.8 | 159.4 | 28.9 | 28.7 | 29.3 | 30 | 1.7 | 0.281 | 51 | 3384
2.5 | 2022-05-12 | 16:42 | 19.3 | 4.2 | 160.1 | 28.8 | 28.8 | 29.2 | 30 | 1.6 | 0.282 | 48 | 3400
2.5083 | 2022-05-12 | 16:43 | 19.3 | 4.8 | 160.7 | 28.9 | 28.7 | 29.2 | 30 | 1.6 | 0.283 | 48 | 3416
2.5167 | 2022-05-12 | 16:43 | 18.6 | 4.8 | 161.3 | 28.8 | 28.5 | 29.2 | 30 | 1.6 | 0.285 | 48 | 3432
2.525 | 2022-05-12 | 16:44 | 18.6 | 4.8 | 161.3 | 28.8 | 28.6 | 29.1 | 30 | 1.6 | 0.286 | 48 | 3448
2.5333 | 2022-05-12 | 16:44 | 17.9 | 4.2 | 162 | 28.8 | 28.6 | 29.2 | 30 | 1.6 | 0.287 | 48 | 3464
2.5417 | 2022-05-12 | 16:45 | 17.9 | 4.8 | 162.6 | 28.7 | 28.5 | 29.3 | 30 | 1.6 | 0.289 | 48 | 3480
2.55 | 2022-05-12 | 16:45 | 17.2 | 4.8 | 163.2 | 28.7 | 28.5 | 29.2 | 30 | 1.6 | 0.29 | 48 | 3496
2.5583 | 2022-05-12 | 16:46 | 16.6 | 4.8 | 163.9 | 28.7 | 28.5 | 29 | 30 | 1.6 | 0.291 | 48 | 3512
2.5667 | 2022-05-12 | 16:46 | 16.6 | 4.8 | 164.5 | 28.6 | 28.4 | 29.2 | 30 | 1.6 | 0.293 | 48 | 3528
2.575 | 2022-05-12 | 16:47 | 15.9 | 4.8 | 165.1 | 28.6 | 28.4 | 29 | 30 | 1.6 | 0.294 | 48 | 3544
2.5833 | 2022-05-12 | 16:47 | 15.9 | 4.2 | 165.8 | 28.7 | 28.4 | 29.1 | 30 | 1.6 | 0.295 | 48 | 3560
2.5917 | 2022-05-12 | 16:48 | 15.2 | 4.8 | 166.4 | 28.5 | 28.3 | 29 | 30 | 1.6 | 0.297 | 48 | 3576
2.6 | 2022-05-12 | 16:48 | 15.2 | 4.8 | 167 | 28.5 | 28.4 | 29 | 30 | 1.6 | 0.298 | 48 | 3592
2.6083 | 2022-05-12 | 16:49 | 14.5 | 4.8 | 167 | 28.5 | 28.3 | 28.9 | 30 | 1.6 | 0.299 | 48 | 3608
2.6167 | 2022-05-12 | 16:49 | 13.9 | 4.8 | 168.3 | 28.4 | 28.3 | 28.8 | 30 | 1.6 | 0.301 | 48 | 3624
2.625 | 2022-05-12 | 16:50 | 13.9 | 4.8 | 168.3 | 28.4 | 28.3 | 28.8 | 30 | 1.6 | 0.302 | 48 | 3640
2.6333 | 2022-05-12 | 16:50 | 13.9 | 4.8 | 168.9 | 28.4 | 28.2 | 28.8 | 30 | 1.6 | 0.303 | 48 | 3656
2.6417 | 2022-05-12 | 16:51 | 13.2 | 4.8 | 169.6 | 28.3 | 28.2 | 28.8 | 30 | 1.6 | 0.305 | 48 | 3672
2.65 | 2022-05-12 | 16:51 | 13.2 | 4.8 | 170.2 | 28.3 | 28.2 | 28.8 | 30 | 1.5 | 0.306 | 45 | 3687
2.6583 | 2022-05-12 | 16:52 | 12.5 | 4.8 | 170.8 | 28.3 | 28.2 | 28.8 | 30 | 1.5 | 0.307 | 45 | 3702
2.6667 | 2022-05-12 | 16:52 | 12.5 | 4.8 | 170.8 | 28.2 | 28.2 | 28.7 | 30 | 1.5 | 0.309 | 45 | 3717
2.675 | 2022-05-12 | 16:53 | 11.8 | 4.8 | 171.5 | 28.2 | 28.1 | 28.8 | 30 | 1.5 | 0.31 | 45 | 3732
2.6833 | 2022-05-12 | 16:53 | 11.8 | 4.8 | 172.1 | 28.1 | 28.1 | 28.8 | 30 | 1.5 | 0.311 | 45 | 3747
2.6917 | 2022-05-12 | 16:54 | 11.2 | 4.8 | 172.8 | 28.2 | 27.9 | 28.7 | 30 | 1.5 | 0.312 | 45 | 3762
2.7 | 2022-05-12 | 16:54 | 11.2 | 4.8 | 172.8 | 28 | 28 | 28.7 | 30 | 1.5 | 0.314 | 45 | 3777
2.7083 | 2022-05-12 | 16:55 | 10.5 | 4.8 | 173.4 | 28.1 | 28 | 28.7 | 30 | 1.5 | 0.315 | 45 | 3792
2.7167 | 2022-05-12 | 16:55 | 9.8 | 4.8 | 174 | 28 | 28 | 28.5 | 30 | 1.5 | 0.316 | 45 | 3807
2.725 | 2022-05-12 | 16:56 | 9.8 | 4.8 | 174.7 | 28.1 | 27.9 | 28.6 | 30 | 1.5 | 0.317 | 45 | 3822
2.7333 | 2022-05-12 | 16:56 | 9.1 | 4.8 | 175.3 | 28 | 27.8 | 28.5 | 30 | 1.4 | 0.319 | 42 | 3836
2.7417 | 2022-05-12 | 16:57 | 9.1 | 4.8 | 175.3 | 27.9 | 27.8 | 28.5 | 30 | 1.4 | 0.32 | 42 | 3850
2.75 | 2022-05-12 | 16:57 | 9.1 | 4.8 | 175.9 | 27.9 | 27.8 | 28.5 | 30 | 1.4 | 0.321 | 42 | 3864
2.7583 | 2022-05-12 | 16:58 | 8.5 | 4.8 | 176.6 | 27.9 | 27.8 | 28.3 | 30 | 1.4 | 0.322 | 42 | 3878
2.7667 | 2022-05-12 | 16:58 | 8.5 | 4.8 | 177.2 | 27.8 | 27.6 | 28.3 | 30 | 1.4 | 0.323 | 42 | 3892
2.775 | 2022-05-12 | 16:59 | 7.8 | 4.8 | 177.2 | 28 | 27.6 | 28.2 | 30 | 1.4 | 0.324 | 42 | 3906
2.7833 | 2022-05-12 | 16:59 | 7.1 | 4.8 | 177.8 | 27.8 | 27.7 | 28.2 | 30 | 1.3 | 0.326 | 39 | 3919
2.7917 | 2022-05-12 | 17:00 | 7.1 | 4.8 | 177.8 | 27.8 | 27.7 | 28.2 | 30 | 1.3 | 0.327 | 39 | 3932
2.8 | 2022-05-12 | 17:00 | 7.1 | 4.8 | 178.5 | 27.8 | 27.6 | 28.3 | 30 | 1.3 | 0.328 | 39 | 3945
2.8083 | 2022-05-12 | 17:01 | 6.4 | 4.8 | 179.1 | 27.8 | 27.5 | 28.3 | 30 | 1.3 | 0.329 | 39 | 3958
2.8167 | 2022-05-12 | 17:01 | 6.4 | 4.8 | 179.1 | 27.7 | 27.7 | 28.2 | 30 | 1.2 | 0.33 | 36 | 3970
2.825 | 2022-05-12 | 17:02 | 5.8 | 4.8 | 179.1 | 27.7 | 27.6 | 28.2 | 30 | 1.2 | 0.331 | 36 | 3982
2.8333 | 2022-05-12 | 17:02 | 5.8 | 4.8 | 179.7 | 27.7 | 27.6 | 28.2 | 30 | 1.2 | 0.332 | 36 | 3994
2.8417 | 2022-05-12 | 17:03 | 5.1 | 4.8 | 180.4 | 27.5 | 27.3 | 28.1 | 30 | 1.1 | 0.333 | 33 | 4005
2.85 | 2022-05-12 | 17:03 | 5.1 | 4.8 | 180.4 | 27.6 | 27.5 | 28.1 | 30 | 1.1 | 0.334 | 33 | 4016
2.8583 | 2022-05-12 | 17:04 | 5.1 | 4.8 | 181 | 27.6 | 27.5 | 28 | 30 | 1.1 | 0.335 | 33 | 4027
2.8667 | 2022-05-12 | 17:04 | 5.1 | 4.8 | 181.6 | 27.5 | 27.2 | 28 | 30 | 1 | 0.335 | 30 | 4037
2.875 | 2022-05-12 | 17:05 | 4.4 | 4.8 | 181.6 | 27.5 | 27.5 | 28 | 30 | 1 | 0.336 | 30 | 4047
2.8833 | 2022-05-12 | 17:05 | 4.4 | 4.8 | 181.6 | 27.4 | 27.2 | 27.8 | 30 | 0.9 | 0.337 | 27 | 4056
2.8917 | 2022-05-12 | 17:06 | 4.4 | 4.8 | 182.3 | 27.4 | 27.2 | 27.9 | 30 | 0.9 | 0.338 | 27 | 4065
2.9 | 2022-05-12 | 17:06 | 3.7 | 4.8 | 182.3 | 27.3 | 27.2 | 27.8 | 30 | 0.9 | 0.339 | 27 | 4074
2.9083 | 2022-05-12 | 17:07 | 3.7 | 4.8 | 182.3 | 27.3 | 27.2 | 27.7 | 30 | 0.8 | 0.339 | 24 | 4082
2.9167 | 2022-05-12 | 17:07 | 3.7 | 4.8 | 182.3 | 27.3 | 27.1 | 27.7 | 30 | 0.8 | 0.34 | 24 | 4090
2.925 | 2022-05-12 | 17:08 | 3.1 | 4.8 | 182.3 | 27.2 | 27 | 27.7 | 30 | 0.7 | 0.341 | 21 | 4097
2.9333 | 2022-05-12 | 17:08 | 3.1 | 4.8 | 182.9 | 27.2 | 27 | 27.7 | 30 | 0.7 | 0.341 | 21 | 4104
2.9417 | 2022-05-12 | 17:09 | 3.1 | 4.8 | 182.9 | 27.1 | 27 | 27.6 | 30 | 0.6 | 0.342 | 18 | 4110
2.95 | 2022-05-12 | 17:09 | 3.1 | 4.8 | 182.9 | 27 | 26.9 | 27.6 | 30 | 0.6 | 0.342 | 18 | 4116
2.9583 | 2022-05-12 | 17:10 | 2.4 | 4.8 | 183.5 | 27 | 26.9 | 27.5 | 30 | 0.6 | 0.343 | 18 | 4122
2.9667 | 2022-05-12 | 17:10 | 3.1 | 4.8 | 183.5 | 27 | 26.8 | 27.6 | 30 | 0.5 | 0.343 | 15 | 4127
2.975 | 2022-05-12 | 17:11 | 2.4 | 4.8 | 183.5 | 27 | 26.9 | 27.4 | 30 | 0.5 | 0.344 | 15 | 4132
2.9833 | 2022-05-12 | 17:11 | 2.4 | 4.8 | 183.5 | 26.8 | 26.8 | 27.6 | 30 | 0.5 | 0.344 | 15 | 4137
2.9917 | 2022-05-12 | 17:12 | 2.4 | 4.8 | 183.5 | 26.7 | 26.6 | 27.5 | 30 | 0.4 | 0.344 | 12 | 4141
3 | 2022-05-12 | 17:12 | 2.4 | 4.8 | 183.5 | 26.8 | 26.6 | 27.4 | 30 | 0.4 | 0.345 | 12 | 4145
3.0083 | 2022-05-12 | 17:13 | 2.4 | 4.8 | 183.5 | 26.7 | 26.5 | 27.4 | 30 | 0.4 | 0.345 | 12 | 4149
3.0167 | 2022-05-12 | 17:13 | 2.4 | 4.8 | 183.5 | 26.7 | 26.6 | 27.3 | 30 | 0.4 | 0.345 | 12 | 4153
3.025 | 2022-05-12 | 17:14 | 2.4 | 4.8 | 183.5 | 26.6 | 26.6 | 27.2 | 30 | 0.4 | 0.346 | 12 | 4157
3.0333 | 2022-05-12 | 17:14 | 2.4 | 4.8 | 183.5 | 26.6 | 26.5 | 27.1 | 30 | 0.3 | 0.346 | 9 | 4160
3.0417 | 2022-05-12 | 17:15 | 2.4 | 4.8 | 183.5 | 26.5 | 26.4 | 26.9 | 30 | 0.3 | 0.346 | 9 | 4163
3.05 | 2022-05-12 | 17:15 | 2.4 | 4.8 | 183.5 | 26.5 | 26.2 | 27 | 30 | 0.3 | 0.347 | 9 | 4166
3.0583 | 2022-05-12 | 17:16 | 2.4 | 4.8 | 183.5 | 26.4 | 26.3 | 27.1 | 30 | 0.3 | 0.347 | 9 | 4169
3.0667 | 2022-05-12 | 17:16 | 1.7 | 4.8 | 183.5 | 26.4 | 26.3 | 26.8 | 30 | 0.3 | 0.347 | 9 | 4172
3.075 | 2022-05-12 | 17:17 | 2.4 | 4.8 | 183.5 | 26.4 | 26.2 | 26.8 | 30 | 0.3 | 0.347 | 9 | 4175
3.0833 | 2022-05-12 | 17:17 | 2.4 | 4.2 | 183.5 | 26.2 | 26.4 | 26.8 | 30 | 0.3 | 0.348 | 9 | 4178
3.0917 | 2022-05-12 | 17:18 | 1.7 | 4.8 | 183.5 | 26.3 | 26.1 | 26.8 | 30 | 0.3 | 0.348 | 9 | 4181
3.1 | 2022-05-12 | 17:18 | 2.4 | 4.8 | 183.5 | 26.1 | 26.1 | 26.9 | 30 | 0.3 | 0.348 | 9 | 4184
3.1083 | 2022-05-12 | 17:19 | 1.7 | 4.8 | 183.5 | 26 | 26.1 | 26.7 | 30 | 0.3 | 0.348 | 9 | 4187
3.1167 | 2022-05-12 | 17:19 | 1.7 | 4.8 | 183.5 | 26 | 26.1 | 26.6 | 30 | 0.3 | 0.349 | 9 | 4190