## FA
2022-11-22
BMED exp #
Initial solution | [10 empty] | Operating condition
Salt | 1.0M potassium formate + 1.0M potassium oxide | [9 empty] | Voltate | 30 | V
Acid | deionized water | [9 empty] | Base V | 2 | L
Base | deionized water | [9 empty] | Acid V | 1 | L
Electrolyte | 0.25M potassium oxide | [9 empty] | Others V | 1 | L
|  | From machine | [5 empty] | HPLC result | [8 empty] | pH result |  |  | Conductivity result | [8 empty] | Line volume [L] |  |  | Note
|  | Conductivity |  |  | Temperature |  |  | Formic acid | [8 empty] | KOH or LacH |  |  | Potassium oxide | [8 empty] | 1 | 1 | 2
| t | mS/cm | mS/cm | mS/cm | oC | oC | oC | Integration area |  |  | Dilution factor |  |  | Concentration (M) | [5 empty] | mS/cm | mS/cm | mS/cm | Dilution factor |  |  | Concentration [M] |  |  | Tank volume [L] |  |  |  | (Dilution factor = 1)
# of sample | h | Salt | Acid | Base | Salt | Acid | Base | Salt | Acid | Base | Salt | Acid | Base | Salt | Acid | Base | Salt | Acid | Base | Salt | Acid | Base | Salt | Acid | Base | Salt | Acid | Base | Salt | Acid | Base | A | Salt | Base
[11 empty] | 1 | 1 | 1 | -0.0009 | -0.0009 | -0.0009 | [6 empty] | 1 | 1 | 1 | -0.0013 | -0.0013 | 0.011
[11 empty] | 1 | 1 | 1 | -0.0009 | -0.0009 | -0.0009 | [6 empty] | 1 | 1 | 1 | -0.0013 | -0.0013 | 0.011
[11 empty] | 1 | 1 | 1 | -0.0009 | -0.0009 | -0.0009 | [6 empty] | 1 | 1 | 1 | -0.0013 | -0.0013 | 0.011
[11 empty] | 1 | 1 | 1 | -0.0009 | -0.0009 | -0.0009 | [6 empty] | 1 | 1 | 1 | -0.0013 | -0.0013 | 0.011
[11 empty] | 1 | 1 | 1 | -0.0009 | -0.0009 | -0.0009 | [6 empty] | 1 | 1 | 1 | -0.0013 | -0.0013 | 0.011
[11 empty] | 1 | 1 | 1 | -0.0009 | -0.0009 | -0.0009 | [6 empty] | 1 | 1 | 1 | -0.0013 | -0.0013 | 0.011
[11 empty] | 1 | 1 | 1 | -0.0009 | -0.0009 | -0.0009 | [6 empty] | 1 | 1 | 1 | -0.0013 | -0.0013 | 0.011
[33 empty] | m.w. | rate | target | required t | mol rate
[25 empty] | FA weight (g) |  |  | KOH weight (g) |  |  |  |  | g/mol | g/h | g | h | mol/h
[25 empty] | Salt | Acid | Base | Salt | Acid | Base |  | Formic acid | 46.03 | #DIV/0! | 173 | #DIV/0! | #DIV/0!
[24 empty] | 0 | -0.041427 | -0.041427 | -0.082854 | -0.072943 | -0.072943 | 1.2344 |  | KOH | 56.11 | #DIV/0! | 126 | #DIV/0! | #DIV/0!
[24 empty] | 0 | -0.041427 | -0.041427 | -0.082854 | -0.072943 | -0.072943 | 1.2344
[24 empty] | 0 | -0.041427 | -0.041427 | -0.082854 | -0.072943 | -0.072943 | 1.2344 |  |  | 0.24858 | kWh
[24 empty] | 0 | -0.041427 | -0.041427 | -0.082854 | -0.072943 | -0.072943 | 1.2344 |  |  | -6000.3138 | kWh/kg
[24 empty] | 0 | -0.041427 | -0.041427 | -0.082854 | -0.072943 | -0.072943 | 1.2344
[24 empty] | 0 | -0.041427 | -0.041427 | -0.082854 | -0.072943 | -0.072943 | 1.2344
[24 empty] | 0 | -0.041427 | -0.041427 | -0.082854 | -0.072943 | -0.072943 | 1.2344
[24 empty] | RR % | FA % |  |  | KOH %
[24 empty] | 0 | 100 | 100 | 200 | 100 | 100 | -1692.3077
[24 empty] | 0 | 100 | 100 | 200 | 100 | 100 | -1692.3077
[24 empty] | 0 | 100 | 100 | 200 | 100 | 100 | -1692.3077
[24 empty] | 0 | 100 | 100 | 200 | 100 | 100 | -1692.3077
[24 empty] | 0 | 100 | 100 | 200 | 100 | 100 | -1692.3077
[24 empty] | 0 | 100 | 100 | 200 | 100 | 100 | -1692.3077
[24 empty] | 0 | 100 | 100 | 200 | 100 | 100 | -1692.3077
[24 empty] | gmh | FA
0
[24 empty] | 0 | #DIV/0! | #DIV/0!
[24 empty] | 0 | #DIV/0! | #DIV/0!
[24 empty] | 0 | #DIV/0! | #DIV/0!
[24 empty] | 0 | #DIV/0! | #DIV/0!
[25 empty] | g/h | g/m2.h
[26 empty] | FA |  | KOH
[24 empty] | CE% | C | CE | SEC | CE | SEC
[24 empty] | 0 |  | % | kWh/kg | % | kWh/kg
[24 empty] | 0 | #N/A | #N/A | #N/A | #N/A | #N/A
[24 empty] | 0 | #N/A | #N/A | #N/A | #N/A | #N/A
[24 empty] | 0 | #N/A | #N/A | #N/A | #N/A | #N/A
[24 empty] | 0 | #N/A | #N/A | #N/A | #N/A | #N/A

## LA
2022-06-15
| BMED exp # | 13
| Initial solution (2L) | [10 empty] | Operating condition
| Salt | 3.0M Lactic acid + 6.0M potassium oxide (= 3.0M potassium lactate + 3.0M potassium oxide) | [9 empty] | Voltate | 30 | V
| Acid | deionized water | [9 empty] | Base V | 2 | L
| Base | deionized water | [9 empty] | Acid V | 1 | L
| Electrolyte | 0.25M potassium oxide | [9 empty] | Others V | 1 | L
|  |  | From machine | [5 empty] | HPLC result | [8 empty] | pH result |  |  | Conductivity result | [8 empty] | Line volume [L] |  |  | Note
|  |  | Conductivity |  |  | Temperature |  |  | Lactic acid | [8 empty] | KOH or LacH |  |  | Potassium oxide | [8 empty] | 0.18 | 0.18 | 0.18
|  | t | mS/cm | mS/cm | mS/cm | oC | oC | oC | Integration area |  |  | Dilution factor |  |  | Concentration (M) | [5 empty] | mS/cm | mS/cm | mS/cm | Dilution factor |  |  | Concentration [M] |  |  | Tank volume [L]
| # of sample | h | Salt | Acid | Base | Salt | Acid | Base | Salt | Acid | Base | Salt | Acid | Base | Salt | Acid | Base | Salt | Acid | Base | Salt | Acid | Base | Salt | Acid | Base | Salt | Acid | Base | Salt | Acid | Base
13:32 PM | bt | 0 | 264.5 | 3.6 | 9.6 | 22.8 | 22.9 | 23.2 | 4570.6977 | 10.228 | 3.996 | 10 | 1 | 1 | 2.2233 | -0.0056886 | -0.0060002 | 14.75 | 11.19 | 12.64 | 9.57 | 0.444 | 0.227 | 100 | 1 | 50 | 5.6053 | 0.0058571 | 0.58634 | 0.82 | 0.82 | 1.82 | 0.5
14:02 PM | 2 | 0.5 | 273.3 | 4.2 | 63.5 | 22.7 | 22.8 | 23.3 | 6851.9906 | 145.5077 | 45.6473 | 10 | 1 | 1 | 3.364 | 0.0010754 | -0.0039176 | 14.71 | 10.84 | 13.17 | 8.83 | 1.001 | 0.479 | 100 | 1 | 100 | 5.1858 | 0.0088253 | 1.2534 | 0.9 | 0.79 | 1.8 | 1.2
14:32 PM | 3 | 1 | 273.3 | 4.2 | 89.6 | 22.7 | 22.8 | 23.4 | 5901.5516 | 472.2294 | 67.7407 | 10 | 1 | 1 | 2.8888 | 0.017411 | -0.002813 | 14.61 | 3.84 | 13.48 | 8.04 | 1.467 | 1.127 | 100 | 1 | 100 | 4.7405 | 0.011318 | 1.4614 | 0.91 | 0.77 | 1.75 | 1.6
15:02 PM | 4 | 1.5 | 268.6 | 5.4 | 120.1 | 23.5 | 23.7 | 24 | 5412.7211 | 1102.268 | 104.8659 | 10 | 1 | 1 | 2.6444 | 0.048913 | -0.0009567 | 14.54 | 3.41 | 13.46 | 7.46 | 2.01 | 1.765 | 100 | 1 | 100 | 4.4151 | 0.014234 | 1.6667 | 0.95 | 0.74 | 1.73
15:32 PM | 5 | 2 | 262.5 | 5.4 | 113.7 | 24 | 24 | 24.3 | 5383.2676 | 2213.2225 | 88.0984 | 10 | 1 | 1 | 2.6296 | 0.10446 | -0.0017951 | 14.49 | 3.15 | 13.48 | 6.64 | 2.58 | 1.369 | 100 | 1 | 100 | 3.9574 | 0.017307 | 1.5392 | 0.95 | 0.73 | 1.69 | 2.1
16:02 PM | 6 | 2.5 | 253.1 | 6 | 147.4 | 24.6 | 24.5 | 25.2 | 5488.3758 | 3695.9625 | 116.0357 | 10 | 1 | 1 | 2.6822 | 0.1786 | -0.00039821 | 14.43 | 2.94 | 13.62 | 6.2 | 3.11 | 1.962 | 100 | 1 | 100 | 3.7129 | 0.020176 | 1.7301 | 0.95 | 0.72 | 1.7
16:32 PM | 7 | 3 | 241.6 | 6.5 | 180.4 | 25.2 | 25.2 | 25.7 | 4699.9457 | 5321.6234 | 158.4866 | 10 | 1 | 1 | 2.288 | 0.25988 | 0.0017243 | 14.37 | 2.82 | 13.75 | 5.33 | 3.04 | 2.25 | 100 | 1 | 100 | 3.2317 | 0.019797 | 1.823 | 0.95 | 0.72 | 1.68 | 2.6
17:02 PM | 8 | 3.5 | 226.7 | 6.5 | 215.9 | 25.6 | 25.6 | 26.1 | 4875.0203 | 7459.6164 | 220.1173 | 10 | 1 | 1 | 2.3755 | 0.36678 | 0.0048059 | 14.29 | 2.69 | 13.8 | 4.9 | 3.52 | 2.83 | 100 | 1 | 100 | 2.995 | 0.022404 | 2.0104 | 0.92 | 0.73 | 1.7 | 2.8
17:32 PM | 9 | 4 | 210.5 | 6.5 | 246.4 | 25.8 | 26 | 26.4 | 4638.2703 | 9606.5664 | 289.3763 | 10 | 1 | 1 | 2.2571 | 0.47413 | 0.0082688 | 14.21 | 2.61 | 13.88 | 4.32 | 3.8 | 3.02 | 100 | 1 | 100 | 2.6769 | 0.023929 | 2.0719 | 0.9 | 0.74 | 1.7
[26 empty] | LA weight (g) |  |  | KOH weight (g) |  |  |  |  | m.w. | rate | target | required t | mol rate
[26 empty] | Salt | Acid | Base | Salt | Acid | Base |  |  | g/mol | g/h | g | h | mol/h
[25 empty] | 0 | 200.2793 | -0.51243 | -1.081 | 314.5117 | 0.32864 | 65.7986 |  | Lactic acid | 90.08 | 9.8232 | 173 | 17.6114 | 0.10905
[25 empty] | 0.5 | 327.271 | 0.093965 | -0.69874 | 314.2555 | 0.48033 | 139.2519 |  | KOH | 56.11 | 54.6388 | 126 | 2.3061 | 0.97378
[25 empty] | 1 | 283.6408 | 1.49 | -0.48905 | 289.9275 | 0.60331 | 158.2586
[25 empty] | 1.5 | 269.1705 | 4.0536 | -0.1646 | 279.9365 | 0.73477 | 178.6171 |  |  | 0.24858 | kWh
[25 empty] | 2 | 267.6715 | 8.563 | -0.30238 | 250.9149 | 0.8837 | 161.5021 |  |  | 11.7981 | kWh/kg
[25 empty] | 2.5 | 273.021 | 14.4793 | -0.067438 | 235.4126 | 1.0189 | 182.508
[25 empty] | 3 | 232.8937 | 21.0691 | 0.28891 | 204.9048 | 0.99972 | 190.2606
[25 empty] | 3.5 | 235.3845 | 30.0661 | 0.81388 | 184.8556 | 1.1439 | 212.0712
[25 empty] | 4 | 219.5886 | 39.2927 | 1.4003 | 162.2184 | 1.2352 | 218.5552
[25 empty] | RR % | LA % |  |  | KOH %
[25 empty] | 0 | 100 | -0.25586 | -0.53974 | 100 | 0.10449 | 20.9209
[25 empty] | 0.5 | 163.4073 | 0.046917 | -0.34888 | 99.9186 | 0.15272 | 44.2756
[25 empty] | 1 | 141.6227 | 0.74396 | -0.24418 | 92.1834 | 0.19182 | 50.3188
[25 empty] | 1.5 | 134.3976 | 2.024 | -0.082187 | 89.0067 | 0.23362 | 56.7919
[25 empty] | 2 | 133.6491 | 4.2755 | -0.15098 | 79.7792 | 0.28098 | 51.3501
[25 empty] | 2.5 | 136.3201 | 7.2296 | -0.033672 | 74.8502 | 0.32396 | 58.029
[25 empty] | 3 | 116.2845 | 10.5199 | 0.14425 | 65.1501 | 0.31786 | 60.494
[25 empty] | 3.5 | 117.5282 | 15.0121 | 0.40637 | 58.7754 | 0.36372 | 67.4287
[25 empty] | 4 | 109.6412 | 19.619 | 0.69919 | 51.5779 | 0.39275 | 69.4903
[25 empty] | gmh | LA
0
[25 empty] | 0.5 | 1.2128 | 22.0507
[25 empty] | 1 | 2.7921 | 50.7651
[25 empty] | 1.5 | 5.1273 | 93.2227
[25 empty] | 2 | 9.0187 | 163.976
[25 empty] | 2.5 | 11.8327 | 215.1395
[25 empty] | 3 | 13.1796 | 239.6283
[25 empty] | 3.5 | 17.9939 | 327.1623
[25 empty] | 4 | 18.4533 | 335.5153
[26 empty] | g/h | g/m2.h
[25 empty] | CE% | C | CE | SEC | CE | SEC
[25 empty] | 0 |  | % | kWh/kg | % | kWh/kg
[25 empty] | 0.5 | 550 | 1.8299 | 7.5583 | 4353.6961 | 0.062398
[25 empty] | 1 | 1328 | 12.0177 | 5.5266 | 2049.2208 | 0.11969
[25 empty] | 1.5 | 2328 | 18.6506 | 4.2487 | 1319.3487 | 0.17196
[25 empty] | 2 | 3518 | 26.0711 | 3.2303 | 789.4087 | 0.30633
[25 empty] | 2.5 | 4872 | 31.8326 | 2.7082 | 644.1604 | 0.34787
[25 empty] | 3 | 6369 | 35.4328 | 2.4593 | 513.6853 | 0.42644
[25 empty] | 3.5 | 7978 | 40.3658 | 2.1742 | 457.0958 | 0.45452
[25 empty] | 4 | 9682 | 43.4689 | 2.027 | 388.1643 | 0.52818

## GA
2022-11-22
BMED exp #
Initial solution | [10 empty] | Operating condition
Salt | 1.0M potassium gluconate + 1.0M potassium oxide | [9 empty] | Voltate | 30 | V
Acid | deionized water | [9 empty] | Base V | 2 | L
Base | deionized water | [9 empty] | Acid V | 1 | L
Electrolyte | 0.25M potassium oxide | [9 empty] | Others V | 1 | L
|  | From machine | [5 empty] | HPLC result | [8 empty] | pH result |  |  | Conductivity result | [8 empty] | Line volume [L] |  |  | Note
|  | Conductivity |  |  | Temperature |  |  | Gluconic acid | [8 empty] | KOH or LacH |  |  | Potassium oxide | [8 empty] | 1 | 1 | 2
| t | mS/cm | mS/cm | mS/cm | oC | oC | oC | Integration area |  |  | Dilution factor |  |  | Concentration (M) | [5 empty] | mS/cm | mS/cm | mS/cm | Dilution factor |  |  | Concentration [M] |  |  | Tank volume [L] |  |  |  | (Dilution factor = 1)
# of sample | h | Salt | Acid | Base | Salt | Acid | Base | Salt | Acid | Base | Salt | Acid | Base | Salt | Acid | Base | Salt | Acid | Base | Salt | Acid | Base | Salt | Acid | Base | Salt | Acid | Base | Salt | Acid | Base | A | Salt | Base
[11 empty] | 1 | 1 | 1 | 0.0022 | 0.0022 | 0.0022 | [6 empty] | 1 | 1 | 1 | -0.00045 | -0.00045 | 0.011
[11 empty] | 1 | 1 | 1 | 0.0022 | 0.0022 | 0.0022 | [6 empty] | 1 | 1 | 1 | -0.00045 | -0.00045 | 0.011
[11 empty] | 1 | 1 | 1 | 0.0022 | 0.0022 | 0.0022 | [6 empty] | 1 | 1 | 1 | -0.00045 | -0.00045 | 0.011
[11 empty] | 1 | 1 | 1 | 0.0022 | 0.0022 | 0.0022 | [6 empty] | 1 | 1 | 1 | -0.00045 | -0.00045 | 0.011
[11 empty] | 1 | 1 | 1 | 0.0022 | 0.0022 | 0.0022 | [6 empty] | 1 | 1 | 1 | -0.00045 | -0.00045 | 0.011
[11 empty] | 1 | 1 | 1 | 0.0022 | 0.0022 | 0.0022 | [6 empty] | 1 | 1 | 1 | -0.00045 | -0.00045 | 0.011
[11 empty] | 1 | 1 | 1 | 0.0022 | 0.0022 | 0.0022 | [6 empty] | 1 | 1 | 1 | -0.00045 | -0.00045 | 0.011
[33 empty] | m.w. | rate | target | required t | mol rate
[25 empty] | GA weight (g) |  |  | KOH weight (g) |  |  |  |  | g/mol | g/h | g | h | mol/h
[25 empty] | Salt | Acid | Base | Salt | Acid | Base |  | Gluconic acid | 196.16 | #DIV/0! | 173 | #DIV/0! | #DIV/0!
[24 empty] | 0 | 0.43155 | 0.43155 | 0.8631 | -0.025249 | -0.025249 | 1.2344 |  | KOH | 56.11 | #DIV/0! | 126 | #DIV/0! | #DIV/0!
[24 empty] | 0 | 0.43155 | 0.43155 | 0.8631 | -0.025249 | -0.025249 | 1.2344
[24 empty] | 0 | 0.43155 | 0.43155 | 0.8631 | -0.025249 | -0.025249 | 1.2344 |  |  | 0.24858 | kWh
[24 empty] | 0 | 0.43155 | 0.43155 | 0.8631 | -0.025249 | -0.025249 | 1.2344 |  |  | 576.0024 | kWh/kg
[24 empty] | 0 | 0.43155 | 0.43155 | 0.8631 | -0.025249 | -0.025249 | 1.2344
[24 empty] | 0 | 0.43155 | 0.43155 | 0.8631 | -0.025249 | -0.025249 | 1.2344
[24 empty] | 0 | 0.43155 | 0.43155 | 0.8631 | -0.025249 | -0.025249 | 1.2344
[24 empty] | RR % | GA % |  |  | KOH %
[24 empty] | 0 | 100 | 100 | 200 | 100 | 100 | -4888.8889
[24 empty] | 0 | 100 | 100 | 200 | 100 | 100 | -4888.8889
[24 empty] | 0 | 100 | 100 | 200 | 100 | 100 | -4888.8889
[24 empty] | 0 | 100 | 100 | 200 | 100 | 100 | -4888.8889
[24 empty] | 0 | 100 | 100 | 200 | 100 | 100 | -4888.8889
[24 empty] | 0 | 100 | 100 | 200 | 100 | 100 | -4888.8889
[24 empty] | 0 | 100 | 100 | 200 | 100 | 100 | -4888.8889
[24 empty] | gmh | GA
0
[24 empty] | 0 | #DIV/0! | #DIV/0!
[24 empty] | 0 | #DIV/0! | #DIV/0!
[24 empty] | 0 | #DIV/0! | #DIV/0!
[24 empty] | 0 | #DIV/0! | #DIV/0!
[24 empty] | 0 | #DIV/0! | #DIV/0!
[25 empty] | g/h | g/m2.h
[26 empty] | GA |  | KOH
[24 empty] | CE% | C | CE | SEC | CE | SEC
[24 empty] | 0 |  | % | kWh/kg | % | kWh/kg
[24 empty] | 0 | #N/A | #N/A | #N/A | #N/A | #N/A
[24 empty] | 0 | #N/A | #N/A | #N/A | #N/A | #N/A
[24 empty] | 0 | #N/A | #N/A | #N/A | #N/A | #N/A
[24 empty] | 0 | #N/A | #N/A | #N/A | #N/A | #N/A

## GA-Sol
2022-11-22
BMED exp #
Initial solution | [10 empty] | Operating condition
Salt | 1.0M potassium gluconate + 1.0M potassium oxide | [9 empty] | Voltate | 30 | V
Acid | deionized water | [9 empty] | Base V | 2 | L
Base | deionized water | [9 empty] | Acid V | 1 | L
Electrolyte | 0.25M potassium oxide | [9 empty] | Others V | 1 | L
|  | From machine | [5 empty] | HPLC result | [8 empty] | HPLC result | [5 empty] | pH result |  |  | Conductivity result | [8 empty] | Line volume [L] |  |  | Note
|  | Conductivity |  |  | Temperature |  |  | Gluconic acid | [8 empty] | Sorbitol | [5 empty] | KOH or LacH |  |  | Potassium oxide | [8 empty] | 1 | 1 | 2
| t | mS/cm | mS/cm | mS/cm | oC | oC | oC | Integration area |  |  | Dilution factor |  |  | Concentration (M) |  |  | Integration area |  |  | Concentration (M) | [5 empty] | mS/cm | mS/cm | mS/cm | Dilution factor |  |  | Concentration [M] |  |  | Tank volume [L] |  |  |  | (Dilution factor = 1)
# of sample | h | Salt | Acid | Base | Salt | Acid | Base | Salt | Acid | Base | Salt | Acid | Base | Salt | Acid | Base | Salt | Acid | Base | Salt | Acid | Base | Salt | Acid | Base | Salt | Acid | Base | Salt | Acid | Base | Salt | Acid | Base | Salt | Acid | Base | A | Salt | Base
[11 empty] | 1 | 1 | 1 | 0 | 0 | 0 |  |  |  | 0 | 0 | 0 | [6 empty] | 1 | 1 | 1 | -0.00045 | -0.00045 | 0.011
[11 empty] | 1 | 1 | 1 | 0 | 0 | 0 |  |  |  | 0 | 0 | 0 | [6 empty] | 1 | 1 | 1 | -0.00045 | -0.00045 | 0.011
[11 empty] | 1 | 1 | 1 | 0 | 0 | 0 |  |  |  | 0 | 0 | 0 | [6 empty] | 1 | 1 | 1 | -0.00045 | -0.00045 | 0.011
[11 empty] | 1 | 1 | 1 | 0 | 0 | 0 |  |  |  | 0 | 0 | 0 | [6 empty] | 1 | 1 | 1 | -0.00045 | -0.00045 | 0.011
[11 empty] | 1 | 1 | 1 | 0 | 0 | 0 |  |  |  | 0 | 0 | 0 | [6 empty] | 1 | 1 | 1 | -0.00045 | -0.00045 | 0.011
[33 empty] | m.w. | rate | target | required t | mol rate
[25 empty] | GA weight (g) |  |  | Sol weight (g) |  |  | KOH weight (g) |  |  |  |  | g/mol | g/h | g | h | mol/h
[25 empty] | Salt | Acid | Base | Salt | Acid | Base | Salt | Acid | Base |  | Gluconic acid | 196.16 | #DIV/0! | 173 | #DIV/0! | #DIV/0!
[24 empty] | 0 | 0 | 0 | 0 | 0 | 0 | 0 | -0.025249 | -0.025249 | 1.2344 |  | KOH | 56.11 | #DIV/0! | 126 | #DIV/0! | #DIV/0!
[24 empty] | 0 | 0 | 0 | 0 | 0 | 0 | 0 | -0.025249 | -0.025249 | 1.2344 |  | Sorbitol | 182.17
[24 empty] | 0 | 0 | 0 | 0 | 0 | 0 | 0 | -0.025249 | -0.025249 | 1.2344 |  |  | 0.24858 | kWh
[24 empty] | 0 | 0 | 0 | 0 | 0 | 0 | 0 | -0.025249 | -0.025249 | 1.2344 |  |  | #DIV/0! | kWh/kg XA
[24 empty] | 0 | 0 | 0 | 0 | 0 | 0 | 0 | -0.025249 | -0.025249 | 1.2344
[25 empty] | 0 | 0 | 0 | 0 | 0 | 0 | 100 | 100 | 100
[36 empty] | Recovery |  | Leakage
[35 empty] | RR | GA | KOH | Sol | GA | KOH
[24 empty] | RR % | GA % |  |  | Sol % |  |  | KOH % |  |  |  | g/m2.h | in Acid | in Base | in Acid | in Base | in Acid
[24 empty] | 0 | #DIV/0! | #DIV/0! | #DIV/0! | #DIV/0! | #DIV/0! | #DIV/0! | 100 | 100 | -4888.8889 |  | 1 | #DIV/0! | #DIV/0! | #DIV/0! | #DIV/0! | #DIV/0!
[24 empty] | 0 | #DIV/0! | #DIV/0! | #DIV/0! | #DIV/0! | #DIV/0! | #DIV/0! | 100 | 100 | -4888.8889 |  | 2 | #DIV/0! | #DIV/0! | #DIV/0! | #DIV/0! | #DIV/0!
[24 empty] | 0 | #DIV/0! | #DIV/0! | #DIV/0! | #DIV/0! | #DIV/0! | #DIV/0! | 100 | 100 | -4888.8889 |  | 3 | #DIV/0! | #DIV/0! | #DIV/0! | #DIV/0! | #DIV/0!
[24 empty] | 0 | #DIV/0! | #DIV/0! | #DIV/0! | #DIV/0! | #DIV/0! | #DIV/0! | 100 | 100 | -4888.8889 |  | 4 | #DIV/0! | #DIV/0! | #DIV/0! | #DIV/0! | #DIV/0!
[24 empty] | 0 | #DIV/0! | #DIV/0! | #DIV/0! | #DIV/0! | #DIV/0! | #DIV/0! | 100 | 100 | -4888.8889 |  | 5 | #DIV/0! | #DIV/0! | #DIV/0! | #DIV/0! | #DIV/0!
[25 empty] | #DIV/0! | #DIV/0! | #DIV/0! | #DIV/0! | #DIV/0! | #DIV/0! | -2.1327 | -2.1327 | 104.2654
[25 empty] | #DIV/0! | #DIV/0! | #DIV/0! | #DIV/0! | #DIV/0! | #DIV/0! | -2.1327 | -2.1327 | 104.2654
[24 empty] | gmh | GA
0
[24 empty] | 0 | #DIV/0! | #DIV/0!
[24 empty] | 0 | #DIV/0! | #DIV/0!
[24 empty] | 0 | #DIV/0! | #DIV/0!
[24 empty] | 0 | #DIV/0! | #DIV/0!
[25 empty] | g/h | g/m2.h
[26 empty] | GA |  | KOH
[24 empty] | CE% | C | CE | SEC | CE | SEC
[24 empty] | 0 |  | % | kWh/kg | % | kWh/kg
[24 empty] | 0 | #N/A | #N/A | #N/A | #N/A | #N/A
[24 empty] | 0 | #N/A | #N/A | #N/A | #N/A | #N/A
[24 empty] | 0 | #N/A | #N/A | #N/A | #N/A | #N/A
[24 empty] | 0 | #N/A | #N/A | #N/A | #N/A | #N/A

## XA-Xol
2022-11-22
BMED exp #
Initial solution | [10 empty] | Operating condition
Salt | 1.0M potassium gluconate + 1.0M potassium oxide | [9 empty] | Voltate | 30 | V
Acid | deionized water | [9 empty] | Base V | 2 | L
Base | deionized water | [9 empty] | Acid V | 1 | L
Electrolyte | 0.25M potassium oxide | [9 empty] | Others V | 1 | L
|  | From machine | [5 empty] | HPLC result | [8 empty] | HPLC result | [5 empty] | pH result |  |  | Conductivity result | [8 empty] | Line volume [L] |  |  | Note
|  | Conductivity |  |  | Temperature |  |  | Xylonic acid | [8 empty] | Xylitol | [5 empty] | KOH or LacH |  |  | Potassium oxide | [8 empty] | 1 | 1 | 2
| t | mS/cm | mS/cm | mS/cm | oC | oC | oC | Integration area |  |  | Dilution factor |  |  | Concentration (M) |  |  | Integration area |  |  | Concentration (M) | [5 empty] | mS/cm | mS/cm | mS/cm | Dilution factor |  |  | Concentration [M] |  |  | Tank volume [L] |  |  |  | Auto
# of sample | h | Salt | Acid | Base | Salt | Acid | Base | Salt | Acid | Base | Salt | Acid | Base | Salt | Acid | Base | Salt | Acid | Base | Salt | Acid | Base | Salt | Acid | Base | Salt | Acid | Base | Salt | Acid | Base | Salt | Acid | Base | Salt | Acid | Base | A | Base | Acid
[11 empty] | 1 | 1 | 1 | 0 | 0 | 0 |  |  |  | 0 | 0 | 0 | [6 empty] | 1 | 1 | 1 | -0.00045 | -0.00045 | 0.011
[11 empty] | 1 | 1 | 1 | 0 | 0 | 0 |  |  |  | 0 | 0 | 0 | [6 empty] | 1 | 1 | 1 | -0.00045 | -0.00045 | 0.011
[11 empty] | 1 | 1 | 1 | 0 | 0 | 0 |  |  |  | 0 | 0 | 0 | [6 empty] | 1 | 1 | 1 | -0.00045 | -0.00045 | 0.011
[11 empty] | 1 | 1 | 1 | 0 | 0 | 0 |  |  |  | 0 | 0 | 0 | [6 empty] | 1 | 1 | 1 | -0.00045 | -0.00045 | 0.011
[11 empty] | 1 | 1 | 1 | 0 | 0 | 0 |  |  |  | 0 | 0 | 0 | [6 empty] | 1 | 1 | 1 | -0.00045 | -0.00045 | 0.011
[33 empty] | m.w. | rate | target | required t | mol rate
[25 empty] | XA weight (g) |  |  | Xol weight (g) |  |  | KOH weight (g) |  |  |  |  | g/mol | g/h | g | h | mol/h
[25 empty] | Salt | Acid | Base | Salt | Acid | Base | Salt | Acid | Base |  | Xylonic acid | 166.13 | #DIV/0! | 173 | #DIV/0! | #DIV/0!
[24 empty] | 0 | 0 | 0 | 0 | 0 | 0 | 0 | -0.025249 | -0.025249 | 1.2344 |  | KOH | 56.11 | #DIV/0! | 126 | #DIV/0! | #DIV/0!
[24 empty] | 0 | 0 | 0 | 0 | 0 | 0 | 0 | -0.025249 | -0.025249 | 1.2344 |  | Xylitol | 152.15
[24 empty] | 0 | 0 | 0 | 0 | 0 | 0 | 0 | -0.025249 | -0.025249 | 1.2344 |  |  | 0.24858 | kWh
[24 empty] | 0 | 0 | 0 | 0 | 0 | 0 | 0 | -0.025249 | -0.025249 | 1.2344 |  |  | #DIV/0! | kWh/kg XA
[24 empty] | 0 | 0 | 0 | 0 | 0 | 0 | 0 | -0.025249 | -0.025249 | 1.2344
[25 empty] | 0 | 0 | 0 | 0 | 0 | 0 | 100 | 100 | 100
[36 empty] | Recovery |  | Leakage
[35 empty] | RR | XA | KOH | Xol | Xa | KOH
[24 empty] | RR % | XA % |  |  | Xol % |  |  | KOH % |  |  |  | g/m2.h | in Acid | in Base | in Acid | in Base | in Acid
[24 empty] | 0 | #DIV/0! | #DIV/0! | #DIV/0! | #DIV/0! | #DIV/0! | #DIV/0! | 100 | 100 | -4888.8889 |  | 0
[24 empty] | 0 | #DIV/0! | #DIV/0! | #DIV/0! | #DIV/0! | #DIV/0! | #DIV/0! | 100 | 100 | -4888.8889 |  | 0 | #DIV/0! | #DIV/0! | #DIV/0! | #DIV/0! | #DIV/0!
[24 empty] | 0 | #DIV/0! | #DIV/0! | #DIV/0! | #DIV/0! | #DIV/0! | #DIV/0! | 100 | 100 | -4888.8889 |  | 0 | #DIV/0! | #DIV/0! | #DIV/0! | #DIV/0! | #DIV/0!
[24 empty] | 0 | #DIV/0! | #DIV/0! | #DIV/0! | #DIV/0! | #DIV/0! | #DIV/0! | 100 | 100 | -4888.8889 |  | 0 | #DIV/0! | #DIV/0! | #DIV/0! | #DIV/0! | #DIV/0!
[24 empty] | 0 | #DIV/0! | #DIV/0! | #DIV/0! | #DIV/0! | #DIV/0! | #DIV/0! | 100 | 100 | -4888.8889 |  | 0 | #DIV/0! | #DIV/0! | #DIV/0! | #DIV/0! | #DIV/0!
[25 empty] | #DIV/0! | #DIV/0! | #DIV/0! | #DIV/0! | #DIV/0! | #DIV/0! | -2.1327 | -2.1327 | 104.2654
[25 empty] | #DIV/0! | #DIV/0! | #DIV/0! | #DIV/0! | #DIV/0! | #DIV/0! | -2.1327 | -2.1327 | 104.2654
[24 empty] | gmh | XA
0
[24 empty] | 0 | #DIV/0! | #DIV/0!
[24 empty] | 0 | #DIV/0! | #DIV/0!
[24 empty] | 0 | #DIV/0! | #DIV/0!
[24 empty] | 0 | #DIV/0! | #DIV/0!
[24 empty] | 0 | #DIV/0! | #DIV/0!
[25 empty] | g/h | g/m2.h
[26 empty] | XA |  | KOH
[24 empty] | CE% | C | CE | SEC | CE | SEC
[24 empty] | 0 |  | % | kWh/kg | % | kWh/kg
[24 empty] | 0 | #N/A | #N/A | #N/A | #N/A | #N/A
[24 empty] | 0 | #N/A | #N/A | #N/A | #N/A | #N/A
[24 empty] | 0 | #N/A | #N/A | #N/A | #N/A | #N/A
[24 empty] | 0 | #N/A | #N/A | #N/A | #N/A | #N/A

## Updated standard curve
HPLC | Formate | Lactate | Gluconate | XA | Xol | GA | Sol | Conductivity | K-Lac | KOH | KHCO3 | K-For | K-Glu | K-Glu | K-Glu
a | 7e-05 | 5e-05 | 3e-05 | 0.0005 | -3e-08 | 0.0004 | 0.0003 | a | 2e-05 | 6e-06 | 6e-05 | 7e-06 | 8e-07 | 2e-06 | 0.0004
b | -0.0009 | -0.0062 | 0.0022 |  | 0.0005 |  |  | b | 0.0053 | 0.0032 | 0.0085 | 0.0053 | -7e-05 | -7e-05 | 0.0065
c | [7 empty] | c | 0.0035 | 0.011 | 0.0083 | -0.0013 | 0.0078 | 0.0086 | 0.0076
| 2M 이하 | 1.3M 이하 | 1M 이하 | 0.6M 이하 | 2.0M 이하 | 1.5M 이하 | 0.8M 이하 |  | 2.6M 이하 | 6M 이하 | 3M 이하 | 2M 이하 | -0.00045 | -0.0021
[13 empty] | 2M 이하 | 1.5M 이하 | 1.0M 이하
[12 empty] | pH | 10.9~14.3 | 10.4~13.7 | 5.7~7.7
[9 empty] | (1:1) | (1:1) | (1:2) |  | (1:2) | (1:2) | (1:2) | (1:2) | [6 empty] | 1:1 | 1:2 | 1:2 |  | 1:1 | 1:2 |  | 1:1 |  | 1:1.5 |  | 1:2 | [15 empty] | 1:01 | 0:01 | 0:01
| KOH | CAS-1 | CAS-2 | CAS-3 | WTW-1 |  |  | K-Lac | CAS-1 | CAS-2 | CAS-3 | K-Lac | BMED-1 | BMED-2 | DD-1 | DD-2 | Average | KHCO3 | CAS-1 | WTW-1 | WTW-2 | K-For | WTW-1 | WTW-1 | WTW-2 | K-Glu | WTW-1 | WTW-1 | [6 empty] | HPLC | K-Lac |  | K-Lac |  | LA |  | LA |  |  | FA | K-For |  | GA | K-Glu |  |  |  | XA | 166.13 | g/mol | Xol | 152.15 | g/mol | GA | 196.2 | g/mol | Sol | 182.17 | g/mol
| M | mS/cm | mS/cm | mS/cm | mS/cm |  |  | M | mS/cm | mS/cm | mS/cm | M | mS/cm | mS/cm | mS/cm | mS/cm | mS/cm | M | mS/cm | mS/cm | mS/cm | M | mS/cm | mS/cm | mS/cm | M | mS/cm | mS/cm | M |  | M |  | M |  | M | Integration | M | Integration | M | Integration | M | three peaks | single peak | M | Integration | Integration | M | Integration | Integration | Integration |  |  | wt% | M | Integration | wt% | M | Integration | Wt% | M | Mean | Wt% | M | Mean
| 0.001 | 0.216 | 0.223 | 0.223 | 0.378 |  |  | 0.001 | 0.1055 | 0.0927 | 0.1241 | 0.00066667 | 0.0642 | 0.0669 | 0.0753 | 0.0773 | 0.070925 | 0.001 | 0.1085 | 0.1114 | 0.1122 | 0.001 | 0.1285 | 0.202 | 0.1993 | 0.001 | 0.0975 | 0.345 | 0.001 | 0.1015 | 0.0015 | 0.199 | 0.002 | 0.345 | 0.001 | 21.544 | 0.00033333 | 8.8258 | 0.001 | 1.74 | 0.001 | 22.6056 | 15.5393 | 0.001 | 14.2471 | 15.8315 | 0.001 | 2.0805 | 33.9009 | 35.7119 | 34.9993 | 41.883 | 0.05 | 0.0030097 | 5.6567 | 0.05 | 0.0032862 | 7.55 | 0.05 | 0.0025484 | 5.86 | 0.05 | 0.0027447 | 8.13
| 0.005 |  | 1.53 | 1.53 | 1.523 |  |  | 0.005 | 0.583 | 0.517 | 1.807 | 0.0033333 | 0.561 | 0.557 | 0.56 | 0.56 | 0.5595 | 0.005 | 0.585 | 0.559 | 0.558 | 0.005 | 0.628 | 1.04 | 1.036 | 0.005 | 0.463 | 1.655 | 0.005 | 0.474 | 0.0075 | 1.076 | 0.01 | 1.738 | 0.005 | 101.1749 | 0.0016667 | 39.4936 | 0.01 | 21.768 | 0.005 | 116.5378 | 86.3524 | 0.005 | 65.8125 | 71.0929 | 0.005 | 150.1836 | 167.1817 | 164.1992 | 163.5854 | 159.0741 | 0.2 | 0.012039 | 22.7667 | 0.1 | 0.0065725 | 15.325 | 0.1 | 0.0050968 | 11.77 | 0.1 | 0.0054894 | 16
| 0.01 | 3.02 | 3.1 | 3.1 | 2.84 |  |  | 0.01 | 1.181 | 1.048 | 3.28 | 0.0066667 | 1.197 | 1.19 | 1.197 | 1.197 | 1.1953 | 0.01 | 1.182 | 1.122 | 1.119 | 0.01 | 1.213 | 2 | 1.988 | 0.01 | 0.903 | 3.49 | 0.01 | 0.927 | 0.015 | 2.16 | 0.02 | 3.6 | 0.01 | 202.9947 | 0.0033333 | 75.3439 | 0.02 | 42.53 | 0.01 | 234.6141 | 172.1894 | 0.01 | 133.9158 | 138.7809 | 0.01 | 297.5255 | 330.6094 | 329.9229 | 326.5076 | 336.1279 | 0.5 | 0.030097 | 53.44 | 0.25 | 0.016431 | 30.775 | 0.2 | 0.010194 | 23.95 | 0.2 | 0.010979 | 31.8
| 0.05 | 12.71 | 12.86 | 12.86 | 12.18 |  |  | 0.05 | 4.6 | 4.28 | 6.44 | 0.033333 | 5.85 | 5.85 | 5.88 | 5.88 | 5.865 | 0.05 | 4.93 | 4.45 | 4.44 | 0.05 | 5.66 | 9.91 | 9.84 | 0.05 | 4.19 | 15.68 | 0.05 | 4.24 | 0.075 | 10.03 | 0.1 | 16.09 | 0.01 | 2023.4221 | 0.016667 | 372.9099 | 0.04 | 85.4955 | 0.05 | 1147.1523 | 854.0523 | 0.05 | 652.0715 | 681.9591 | 0.05 | 1507.1184 | 1639.6471 | 1640.9576 | 1639.3471 | 1614.4497 | 1 | 0.060194 | 111.16 | 0.5 | 0.032862 | 76.35 | 0.5 | 0.025484 | 62 | 0.5 | 0.027447 | 79.7
| 0.1 | 24.1 | 24.5 | 24.5 | 24.1 |  |  | 0.1 | 8.24 | 8.29 | 15.23 | 0.066667 | 11.34 | 11.28 | 11.37 | 11.39 | 11.345 | 0.1 | 8.86 | 9.81 | 9.77 | 0.1 | 11.08 | 19.09 | 18.97 | 0.1 | 7.71 | 29.9 | 0.1 | 7.92 | 0.15 | 18.88 | 0.2 | 30.3 | 0.5 | 9919.5219 | 0.033333 | 742.8134 | 0.1 | 211.4235 | 0.1 | 2286.348 | 1721.1178 | 0.1 | 1345.5824 | 1389.2017 | 0.1 | 3025.9797 | 3257.7303 | 3299.5027 | 3272.0602 | 3279.468 | 5 | 0.30097 | 561.3333 | 1 | 0.065725 | 153.35 | 0.8 | 0.040775 | 94.35 | 0.8 | 0.043915 | 130.5
| 0.5 |  |  |  | 112.6 |  |  | 0.5 |  |  |  | 0.33333 | 51 | 50.7 | 51.1 | 51.3 | 51.025 | 0.2 | 16.55 |  |  | 0.5 | 48.8 | 84.2 | 83.5 | 0.5 | 28.8 | 103.6 | 0.5 | 29 | 0.75 | 65.2 | 1 | 102.1 | 1 | 20142.025 | 0.16667 | 3710.416 |  |  | 0.5 | 11370.4906 | 8800.6023 | 0.5 | 6690.3328 | 6806.375 | 0.5 | 15321.8438 | 16243.1172 | 16311.3391 | 16258.9359 | 16279.8297 | 10 | 0.60194 | 1146 | 2 | 0.13145 | 308.5 | 1 | 0.050968 | 117.5 | 1 | 0.054894 | 162.8
| 1 |  |  |  | 216 | [6 empty] | 0.66667 | 94.1 | 93.2 | 94.3 | 94.6 | 94.05 | 0.5 |  | 42 | 41.7 | 1 | 89.2 | 157.8 | 155.4 | 1 | 42.8 | 136.3 | 1 | 43.2 | 1.5 | 90.2 | 2 | 137.2 |  |  | 0.33333 | 7299.579 |  |  | 1 | 22585.3359 | 17803.9047 | 1 | 13320.925 | 13419.8469 | 1 | 29838.5719 | 31933.275 | 32749.0187 | 32745.9219 | 32606.7687 |  |  |  | 5 | 0.32862 | 781 | 2 | 0.10194 | 235.5 | 2 | 0.10979 | 327.5
| 2 |  |  |  | 359 | [6 empty] | 1.3333 | 165.1 | 163.4 | 165.5 | 166 | 165 | 1 |  | 76.1 | 75.5 | 2 | 157.9 | 279 | 275 | 2 |  |  | 2 | 44.6 | 3 | 82.7 | 4 | 110.3 |  |  | 0.66667 | 14649.15 |  |  | 2 | 44380.1531 | 35813.4375 | 2 | 26628.4156 | 26997.2625 | 2 | 53147.1438 | 65596.0063 | 73222.9125 | 130916.0375 | 277941.95 |  |  |  | 10 | 0.65725 | 1590 | 5 | 0.25484 | 595.5 | 5 | 0.27447 | 828.5
| 3 |  |  |  | 480 | [6 empty] | 2 | 217 | 215 | 218 | 218 | 217 | 2 |  | 129 | 127.9 | [15 empty] | 1 | 22111.73 | [17 empty] | 15 | 0.98587 | 2400 | 10 | 0.50968 | 1227.5 | 10 | 0.54894 | 1650.5
| 4 |  |  |  | 572 | [6 empty] | 2.6667 | 266 | 263 | 267 | 267 | 265.75 | 3 |  | 165.2 | 164.5 | [15 empty] | 1.3333 | 27107.87 | [17 empty] | 20 | 1.3145 | 3418.5 | 15 | 0.76453 | 1874 | 15 | 0.82341 | 2476
| 6 |  |  |  | 643 | [6 empty] | 3.3333 | 270 | 267 | 271 | 272 | 270 | [19 empty] | 1.6667 | 58821.46 | [17 empty] | 30 | 1.9717 | 6674 | 30 | 1.5291 | 4113
Upper | 8 |  |  |  | 622 | [6 empty] | 4 | 240 | 237 | 241 | 241 | 239.75 | [19 empty] | 2 | 91164.65
limit | 10 |  |  |  | 557
[50 empty] | 1M 이하 | 1M 이하 | 1M 이하
| a | 0.0041 | 0.0042 | 0.0041 | 0.0042 | 6e-06 |  | a | 0.0122 | 0.0122 | 0.007 |  | 2e-05 | 2e-05 | 2e-05 | 2e-05 | 2e-05 | a | 0.0121 | 6e-05 | 6e-05 | a | 2e-05 | 7e-06 | 7e-06 | a | 0.0004 | 6e-05 |  | 0.0004 |  | 2e-06 |  | 8e-07 | a | 5e-05 |  | 5e-05 |  | 0.0005 |  | 6e-05 | 4e-05 |  | 8e-05 | 7e-05 |  | 3e-05 | 3e-05 | 3e-05 | 3e-05 | 3e-05
| b | -0.0015 | -0.0016 | -0.0015 | -0.0013 | 0.0032 |  | b | -0.0027 | -0.0015 | -0.0042 |  | 0.0053 | 0.0053 | 0.0053 | 0.0052 | 0.0053 | b | -0.0041 | 0.0085 | 0.0087 | b | 0.0093 | 0.0053 | 0.0054 | b | 0.0065 | -0.0006 |  | 0.0065 |  | -7e-05 |  | -7e-05 | b | 0.0006 |  | -0.0062 |  | -0.0001 |  | 0.0025 | -0.0034 |  | -0.0001 | -0.0009 |  | -0.0011 | 0.0022 | -600000 | -6e-05 | 0.0002
| c |  |  |  |  | 0.011 |  | c |  |  |  |  | 0.0035 | 0.0035 | 0.0034 | 0.0037 | 0.0035 | c |  | 0.0083 | 0.0074 | c | -0.0022 | -0.0013 | -0.0016 | c | 0.0081 | 0.213 |  | 0.0076 |  | 0.0086 |  | 0.0078 | c
[5 empty] | w dilution | w/o dilution | [25 empty] | -0.0021 |  | -0.00045
[30 empty] | pH |  | pH |  | pH
[30 empty] | 5.7~7.7 |  | 10.4~13.7 |  | 10.9~14.3

## Auto save
t | Date | Time | CON_SALT | CON_ACID | CON_BASE | TEMP_SALT | TEMP_ACID | TEMP_BASE | Voltage | Current | Ah | W
0.0083333 | 2022-06-15 | 13:33 | 257.8 | 3 | 2.6 | 23.4 | 22.8 | 23.4 | 30 | 0.2 | 1.124 | 6 | 2
0.016667 | 2022-06-15 | 13:33 | 257.1 | 3 | 3.2 | 23.4 | 22.8 | 23.3 | 30 | 0.2 | 0 | 6 | 4
0.025 | 2022-06-15 | 13:34 | 257.8 | 3 | 3.9 | 23.2 | 22.9 | 23 | 30 | 0.2 | 0 | 6 | 6
0.033333 | 2022-06-15 | 13:34 | 258.5 | 3 | 4.5 | 23.1 | 22.6 | 23.3 | 30 | 0.2 | 0 | 6 | 8
0.041667 | 2022-06-15 | 13:35 | 259.1 | 3 | 4.5 | 23 | 22.6 | 23.3 | 30 | 0.3 | 0.001 | 9 | 11
0.05 | 2022-06-15 | 13:35 | 260.5 | 3 | 5.1 | 23 | 23 | 23.2 | 30 | 0.3 | 0.001 | 9 | 14
0.058333 | 2022-06-15 | 13:36 | 262.5 | 3 | 5.8 | 22.9 | 22.5 | 23.2 | 30 | 0.4 | 0.001 | 12 | 18
0.066667 | 2022-06-15 | 13:36 | 263.2 | 3 | 6.4 | 22.9 | 22.8 | 23.1 | 30 | 0.4 | 0.001 | 12 | 22
0.075 | 2022-06-15 | 13:37 | 263.2 | 3 | 7 | 22.8 | 22.6 | 23.2 | 30 | 0.5 | 0.002 | 15 | 27
0.083333 | 2022-06-15 | 13:37 | 263.9 | 3.6 | 7.7 | 22.9 | 22.8 | 23.2 | 30 | 0.5 | 0.002 | 15 | 32
0.091667 | 2022-06-15 | 13:38 | 263.9 | 3 | 8.3 | 22.9 | 22.8 | 23.2 | 30 | 0.5 | 0.003 | 15 | 37
0.1 | 2022-06-15 | 13:38 | 264.5 | 3.6 | 8.9 | 22.8 | 22.9 | 23.2 | 30 | 0.6 | 0.003 | 18 | 43
0.10833 | 2022-06-15 | 13:39 | 264.5 | 3.6 | 9.6 | 22.7 | 22.9 | 23.2 | 30 | 0.6 | 0.004 | 18 | 49
0.11667 | 2022-06-15 | 13:39 | 264.5 | 3.6 | 10.2 | 22.8 | 22.8 | 23.2 | 30 | 0.6 | 0.004 | 18 | 55 | W | 개수 : W | h | Wh |  | kWh
0.125 | 2022-06-15 | 13:40 | 264.5 | 3.6 | 10.8 | 22.8 | 23 | 23.2 | 30 | 0.7 | 0.005 | 21 | 62 | 6 | 4 | 0.033333 | 0.2 | 248.575 | 0.24858
0.13333 | 2022-06-15 | 13:40 | 265.2 | 3.6 | 11.5 | 22.9 | 22.7 | 23.2 | 30 | 0.7 | 0.005 | 21 | 69 | 9 | 2 | 0.016667 | 0.15
0.14167 | 2022-06-15 | 13:41 | 265.2 | 3.6 | 12.1 | 22.8 | 22.8 | 23.3 | 30 | 0.8 | 0.006 | 24 | 77 | 12 | 2 | 0.016667 | 0.2
0.15 | 2022-06-15 | 13:41 | 265.9 | 3.6 | 13.4 | 22.8 | 22.9 | 23.2 | 30 | 0.8 | 0.007 | 24 | 85 | 15 | 3 | 0.025 | 0.375
0.15833 | 2022-06-15 | 13:42 | 265.9 | 3.6 | 14 | 22.8 | 22.8 | 23.4 | 30 | 0.8 | 0.007 | 24 | 93 | 18 | 3 | 0.025 | 0.45
0.16667 | 2022-06-15 | 13:42 | 266.6 | 3.6 | 14.7 | 22.8 | 22.9 | 23.4 | 30 | 0.9 | 0.008 | 27 | 102 | 21 | 2 | 0.016667 | 0.35
0.175 | 2022-06-15 | 13:43 | 266.6 | 3.6 | 15.9 | 22.8 | 22.8 | 23.2 | 30 | 0.9 | 0.009 | 27 | 111 | 24 | 3 | 0.025 | 0.6
0.18333 | 2022-06-15 | 13:43 | 266.6 | 3.6 | 16.6 | 22.8 | 22.7 | 23.4 | 30 | 0.9 | 0.009 | 27 | 120 | 27 | 3 | 0.025 | 0.675
0.19167 | 2022-06-15 | 13:44 | 266.6 | 3.6 | 17.2 | 22.9 | 22.8 | 23.3 | 30 | 1 | 0.01 | 30 | 130 | 30 | 4 | 0.033333 | 1
0.2 | 2022-06-15 | 13:44 | 267.2 | 4.2 | 18.5 | 22.7 | 22.9 | 23.4 | 30 | 1 | 0.011 | 30 | 140 | 33 | 6 | 0.05 | 1.65
0.20833 | 2022-06-15 | 13:45 | 267.2 | 3.6 | 19.1 | 22.8 | 22.8 | 23.4 | 30 | 1 | 0.012 | 30 | 150 | 36 | 58 | 0.48333 | 17.4
0.21667 | 2022-06-15 | 13:45 | 267.9 | 4.2 | 19.7 | 22.8 | 22.8 | 23.3 | 30 | 1 | 0.013 | 30 | 160 | 39 | 15 | 0.125 | 4.875
0.225 | 2022-06-15 | 13:46 | 267.9 | 4.2 | 21 | 22.9 | 22.8 | 23.4 | 30 | 1.1 | 0.014 | 33 | 171 | 42 | 14 | 0.11667 | 4.9
0.23333 | 2022-06-15 | 13:46 | 267.9 | 3.6 | 21.6 | 22.9 | 22.9 | 23.3 | 30 | 1.1 | 0.015 | 33 | 182 | 45 | 13 | 0.10833 | 4.875
0.24167 | 2022-06-15 | 13:47 | 268.6 | 4.2 | 22.9 | 22.9 | 22.9 | 23.4 | 30 | 1.1 | 0.016 | 33 | 193 | 48 | 15 | 0.125 | 6
0.25 | 2022-06-15 | 13:47 | 268.6 | 4.2 | 23.5 | 22.8 | 22.9 | 23.4 | 30 | 1.1 | 0.016 | 33 | 204 | 51 | 15 | 0.125 | 6.375
0.25833 | 2022-06-15 | 13:48 | 268.6 | 4.2 | 24.8 | 22.9 | 22.9 | 23.4 | 30 | 1.1 | 0.017 | 33 | 215 | 54 | 17 | 0.14167 | 7.65
0.26667 | 2022-06-15 | 13:48 | 268.6 | 4.2 | 25.5 | 22.9 | 22.8 | 23.4 | 30 | 1.1 | 0.018 | 33 | 226 | 57 | 26 | 0.21667 | 12.35
0.275 | 2022-06-15 | 13:49 | 268.6 | 3.6 | 26.7 | 22.9 | 22.8 | 23.4 | 30 | 1.2 | 0.019 | 36 | 238 | 60 | 20 | 0.16667 | 10
0.28333 | 2022-06-15 | 13:49 | 269.3 | 4.2 | 27.4 | 23 | 23 | 23.5 | 30 | 1.2 | 0.02 | 36 | 250 | 63 | 21 | 0.175 | 11.025
0.29167 | 2022-06-15 | 13:50 | 269.3 | 4.2 | 28 | 22.9 | 23 | 23.4 | 30 | 1.2 | 0.021 | 36 | 262 | 66 | 22 | 0.18333 | 12.1
0.3 | 2022-06-15 | 13:50 | 269.3 | 4.2 | 29.3 | 23 | 23.1 | 23.5 | 30 | 1.2 | 0.022 | 36 | 274 | 69 | 24 | 0.2 | 13.8
0.30833 | 2022-06-15 | 13:51 | 269.9 | 4.2 | 29.9 | 22.9 | 23 | 23.4 | 30 | 1.2 | 0.023 | 36 | 286 | 72 | 25 | 0.20833 | 15
0.31667 | 2022-06-15 | 13:51 | 269.3 | 4.2 | 31.2 | 23 | 23 | 23.4 | 30 | 1.2 | 0.024 | 36 | 298 | 75 | 29 | 0.24167 | 18.125
0.325 | 2022-06-15 | 13:52 | 269.9 | 4.2 | 31.8 | 23 | 22.8 | 23.4 | 30 | 1.2 | 0.025 | 36 | 310 | 78 | 32 | 0.26667 | 20.8
0.33333 | 2022-06-15 | 13:52 | 269.9 | 4.2 | 33.1 | 23 | 23.1 | 23.4 | 30 | 1.2 | 0.026 | 36 | 322 | 81 | 35 | 0.29167 | 23.625
0.34167 | 2022-06-15 | 13:53 | 269.9 | 4.2 | 33.7 | 23 | 23.1 | 23.5 | 30 | 1.2 | 0.027 | 36 | 334 | 84 | 43 | 0.35833 | 30.1
0.35 | 2022-06-15 | 13:53 | 269.9 | 4.2 | 34.3 | 23 | 23.1 | 23.5 | 30 | 1.2 | 0.028 | 36 | 346 | 87 | 33 | 0.275 | 23.925
0.35833 | 2022-06-15 | 13:54 | 270.6 | 4.2 | 35.6 | 23 | 23 | 23.5 | 30 | 1.2 | 0.029 | 36 | 358 | (비어 있음)
0.36667 | 2022-06-15 | 13:54 | 269.9 | 4.2 | 36.2 | 23 | 23 | 23.4 | 30 | 1.2 | 0.03 | 36 | 370
0.375 | 2022-06-15 | 13:55 | 269.9 | 4.2 | 37.5 | 23 | 22.9 | 23.5 | 30 | 1.2 | 0.031 | 36 | 382
0.38333 | 2022-06-15 | 13:55 | 270.6 | 4.2 | 38.2 | 23 | 23 | 23.5 | 30 | 1.2 | 0.032 | 36 | 394
0.39167 | 2022-06-15 | 13:56 | 270.6 | 4.2 | 38.8 | 23 | 23 | 23.5 | 30 | 1.2 | 0.033 | 36 | 406
0.4 | 2022-06-15 | 13:56 | 270.6 | 4.2 | 40.1 | 23 | 23.1 | 23.6 | 30 | 1.2 | 0.034 | 36 | 418
0.40833 | 2022-06-15 | 13:57 | 270.6 | 4.2 | 40.7 | 23.1 | 23.1 | 23.5 | 30 | 1.2 | 0.035 | 36 | 430
0.41667 | 2022-06-15 | 13:57 | 269.9 | 4.2 | 42 | 23.1 | 23.2 | 23.5 | 30 | 1.2 | 0.036 | 36 | 442
0.425 | 2022-06-15 | 13:58 | 270.6 | 4.2 | 42.6 | 23 | 23 | 23.5 | 30 | 1.2 | 0.037 | 36 | 454
0.43333 | 2022-06-15 | 13:58 | 270.6 | 4.2 | 43.2 | 23.1 | 23.1 | 23.5 | 30 | 1.2 | 0.038 | 36 | 466
0.44167 | 2022-06-15 | 13:59 | 270.6 | 4.2 | 44.5 | 23 | 23.1 | 23.6 | 30 | 1.2 | 0.039 | 36 | 478
0.45 | 2022-06-15 | 13:59 | 270.6 | 4.2 | 45.1 | 23 | 23.2 | 23.4 | 30 | 1.2 | 0.04 | 36 | 490
0.45833 | 2022-06-15 | 14:00 | 271.3 | 4.2 | 45.8 | 23 | 23.1 | 23.4 | 30 | 1.2 | 0.041 | 36 | 502
0.46667 | 2022-06-15 | 14:00 | 271.3 | 4.2 | 47 | 23 | 23 | 23.4 | 30 | 1.2 | 0.042 | 36 | 514
0.475 | 2022-06-15 | 14:01 | 270.6 | 4.2 | 47.7 | 23 | 23 | 23.5 | 30 | 1.2 | 0.043 | 36 | 526
0.48333 | 2022-06-15 | 14:01 | 271.3 | 4.2 | 48.3 | 23 | 22.9 | 23.5 | 30 | 1.2 | 0.044 | 36 | 538
0.49167 | 2022-06-15 | 14:02 | 270.6 | 4.2 | 48.9 | 22.9 | 23.1 | 23.5 | 30 | 1.2 | 0.045 | 36 | 550
0.5 | 2022-06-15 | 14:02 | 271.3 | 4.2 | 50.2 | 23 | 23 | 23.5 | 30 | 1.2 | 0.046 | 36 | 562
0.50833 | 2022-06-15 | 14:03 | 271.3 | 4.2 | 50.8 | 23 | 23.1 | 23.5 | 30 | 1.2 | 0.047 | 36 | 574
0.51667 | 2022-06-15 | 14:03 | 271.3 | 4.2 | 51.5 | 23 | 23 | 23.5 | 30 | 1.2 | 0.048 | 36 | 586
0.525 | 2022-06-15 | 14:04 | 271.3 | 4.2 | 52.1 | 23 | 22.9 | 23.4 | 30 | 1.2 | 0.049 | 36 | 598
0.53333 | 2022-06-15 | 14:04 | 271.3 | 4.2 | 53.4 | 22.9 | 22.9 | 23.5 | 30 | 1.2 | 0.05 | 36 | 610
0.54167 | 2022-06-15 | 14:05 | 272 | 4.2 | 54 | 22.8 | 23 | 23.5 | 30 | 1.2 | 0.051 | 36 | 622
0.55 | 2022-06-15 | 14:05 | 272 | 4.2 | 54.7 | 22.9 | 23 | 23.4 | 30 | 1.2 | 0.052 | 36 | 634
0.55833 | 2022-06-15 | 14:06 | 272.6 | 4.2 | 55.3 | 22.8 | 22.9 | 23.4 | 30 | 1.2 | 0.053 | 36 | 646
0.56667 | 2022-06-15 | 14:06 | 272.6 | 4.2 | 55.9 | 22.8 | 22.8 | 23.3 | 30 | 1.2 | 0.054 | 36 | 658
0.575 | 2022-06-15 | 14:07 | 272.6 | 4.2 | 57.2 | 22.8 | 22.9 | 23.3 | 30 | 1.2 | 0.055 | 36 | 670
0.58333 | 2022-06-15 | 14:07 | 272.6 | 4.2 | 57.8 | 22.6 | 22.8 | 23.3 | 30 | 1.2 | 0.056 | 36 | 682
0.59167 | 2022-06-15 | 14:08 | 273.3 | 4.2 | 58.5 | 22.8 | 22.9 | 23.3 | 30 | 1.2 | 0.057 | 36 | 694
0.6 | 2022-06-15 | 14:08 | 273.3 | 4.2 | 59.1 | 22.7 | 22.7 | 23.3 | 30 | 1.2 | 0.058 | 36 | 706
0.60833 | 2022-06-15 | 14:09 | 273.3 | 4.2 | 59.7 | 22.7 | 22.8 | 23.3 | 30 | 1.2 | 0.059 | 36 | 718
0.61667 | 2022-06-15 | 14:09 | 273.3 | 4.2 | 61 | 22.6 | 22.8 | 23.1 | 30 | 1.2 | 0.06 | 36 | 730
0.625 | 2022-06-15 | 14:10 | 273.3 | 4.2 | 61.6 | 22.7 | 22.6 | 23.3 | 30 | 1.2 | 0.061 | 36 | 742
0.63333 | 2022-06-15 | 14:10 | 273.3 | 4.2 | 62.3 | 22.6 | 22.7 | 23.3 | 30 | 1.2 | 0.062 | 36 | 754
0.64167 | 2022-06-15 | 14:11 | 273.3 | 4.2 | 62.9 | 22.6 | 22.8 | 23.4 | 30 | 1.2 | 0.063 | 36 | 766
0.65 | 2022-06-15 | 14:11 | 273.3 | 4.2 | 63.5 | 22.6 | 22.7 | 23.3 | 30 | 1.2 | 0.064 | 36 | 778
0.65833 | 2022-06-15 | 14:12 | 274 | 4.2 | 64.2 | 22.8 | 22.6 | 23.3 | 30 | 1.2 | 0.065 | 36 | 790
0.66667 | 2022-06-15 | 14:12 | 274 | 4.2 | 64.8 | 22.6 | 22.7 | 23.3 | 30 | 1.2 | 0.066 | 36 | 802
0.675 | 2022-06-15 | 14:13 | 273.3 | 4.2 | 65.5 | 22.7 | 22.8 | 23.4 | 30 | 1.2 | 0.067 | 36 | 814
0.68333 | 2022-06-15 | 14:13 | 274 | 4.2 | 66.1 | 22.6 | 22.7 | 23.1 | 30 | 1.2 | 0.068 | 36 | 826
0.69167 | 2022-06-15 | 14:14 | 274 | 4.2 | 67.4 | 22.6 | 22.8 | 23 | 30 | 1.2 | 0.069 | 36 | 838
0.7 | 2022-06-15 | 14:14 | 274 | 4.2 | 68.6 | 22.7 | 22.8 | 23.4 | 30 | 1.2 | 0.07 | 36 | 850
0.70833 | 2022-06-15 | 14:15 | 273.3 | 4.2 | 69.3 | 22.7 | 22.5 | 23.1 | 30 | 1.2 | 0.071 | 36 | 862
0.71667 | 2022-06-15 | 14:15 | 273.3 | 4.2 | 69.9 | 22.6 | 22.7 | 23.1 | 30 | 1.2 | 0.072 | 36 | 874
0.725 | 2022-06-15 | 14:16 | 274 | 4.2 | 70.5 | 22.6 | 22.6 | 23.2 | 30 | 1.2 | 0.073 | 36 | 886
0.73333 | 2022-06-15 | 14:16 | 274 | 4.2 | 70.5 | 22.5 | 22.5 | 23.4 | 30 | 1.2 | 0.074 | 36 | 898
0.74167 | 2022-06-15 | 14:17 | 274 | 4.2 | 70.5 | 22.5 | 22.7 | 23.2 | 30 | 1.2 | 0.075 | 36 | 910
0.75 | 2022-06-15 | 14:17 | 274 | 4.2 | 71.2 | 22.4 | 22.4 | 23.3 | 30 | 1.2 | 0.076 | 36 | 922
0.75833 | 2022-06-15 | 14:18 | 274 | 4.2 | 71.2 | 22.5 | 22.7 | 23.1 | 30 | 1.3 | 0.077 | 39 | 935
0.76667 | 2022-06-15 | 14:18 | 273.3 | 4.2 | 71.8 | 22.5 | 22.7 | 23.2 | 30 | 1.3 | 0.078 | 39 | 948
0.775 | 2022-06-15 | 14:19 | 274 | 4.2 | 71.8 | 22.5 | 22.8 | 23.1 | 30 | 1.3 | 0.079 | 39 | 961
0.78333 | 2022-06-15 | 14:19 | 274 | 4.2 | 71.8 | 22.5 | 22.7 | 23.1 | 30 | 1.3 | 0.08 | 39 | 974
0.79167 | 2022-06-15 | 14:20 | 274 | 4.2 | 72.4 | 22.6 | 22.6 | 23.3 | 30 | 1.3 | 0.081 | 39 | 987
0.8 | 2022-06-15 | 14:20 | 274 | 4.2 | 72.4 | 22.5 | 22.6 | 23.3 | 30 | 1.3 | 0.082 | 39 | 1000
0.80833 | 2022-06-15 | 14:21 | 274 | 4.2 | 73.1 | 22.6 | 22.5 | 23 | 30 | 1.3 | 0.084 | 39 | 1013
0.81667 | 2022-06-15 | 14:21 | 274 | 4.2 | 73.1 | 22.5 | 22.7 | 23.1 | 30 | 1.3 | 0.085 | 39 | 1026
0.825 | 2022-06-15 | 14:22 | 274 | 4.2 | 73.1 | 22.5 | 22.6 | 23.2 | 30 | 1.3 | 0.086 | 39 | 1039
0.83333 | 2022-06-15 | 14:22 | 274 | 4.2 | 73.7 | 22.4 | 22.5 | 23.1 | 30 | 1.3 | 0.087 | 39 | 1052
0.84167 | 2022-06-15 | 14:23 | 274 | 4.2 | 73.7 | 22.6 | 22.8 | 23.2 | 30 | 1.3 | 0.088 | 39 | 1065
0.85 | 2022-06-15 | 14:23 | 274 | 4.2 | 74.3 | 22.6 | 22.7 | 23.2 | 30 | 1.3 | 0.089 | 39 | 1078
0.85833 | 2022-06-15 | 14:24 | 274 | 4.2 | 74.3 | 22.7 | 22.7 | 23.1 | 30 | 1.3 | 0.09 | 39 | 1091
0.86667 | 2022-06-15 | 14:24 | 274 | 4.2 | 74.3 | 22.5 | 22.7 | 23.2 | 30 | 1.3 | 0.091 | 39 | 1104
0.875 | 2022-06-15 | 14:25 | 274 | 4.2 | 75 | 22.7 | 22.7 | 23.2 | 30 | 1.3 | 0.092 | 39 | 1117
0.88333 | 2022-06-15 | 14:25 | 274 | 4.2 | 75 | 22.6 | 22.8 | 23.1 | 30 | 1.4 | 0.093 | 42 | 1131
0.89167 | 2022-06-15 | 14:26 | 274 | 4.2 | 75.6 | 22.5 | 22.7 | 23.2 | 30 | 1.4 | 0.094 | 42 | 1145
0.9 | 2022-06-15 | 14:26 | 273.3 | 4.2 | 75.6 | 22.7 | 22.6 | 23.1 | 30 | 1.4 | 0.096 | 42 | 1159
0.90833 | 2022-06-15 | 14:27 | 274 | 4.2 | 76.2 | 22.6 | 22.7 | 23.2 | 30 | 1.4 | 0.097 | 42 | 1173
0.91667 | 2022-06-15 | 14:27 | 273.3 | 4.2 | 76.9 | 22.6 | 22.7 | 23.2 | 30 | 1.4 | 0.098 | 42 | 1187
0.925 | 2022-06-15 | 14:28 | 274 | 4.8 | 77.5 | 22.6 | 22.8 | 23.3 | 30 | 1.4 | 0.099 | 42 | 1201
0.93333 | 2022-06-15 | 14:28 | 274 | 4.2 | 78.8 | 22.5 | 22.8 | 23.1 | 30 | 1.4 | 0.1 | 42 | 1215
0.94167 | 2022-06-15 | 14:29 | 274 | 4.2 | 80.1 | 22.6 | 22.7 | 23.2 | 30 | 1.4 | 0.101 | 42 | 1229
0.95 | 2022-06-15 | 14:29 | 273.3 | 4.2 | 81.3 | 22.6 | 22.7 | 23.3 | 30 | 1.4 | 0.103 | 42 | 1243
0.95833 | 2022-06-15 | 14:30 | 273.3 | 4.2 | 82.6 | 22.5 | 22.7 | 23.3 | 30 | 1.4 | 0.104 | 42 | 1257
0.96667 | 2022-06-15 | 14:30 | 273.3 | 4.2 | 83.9 | 22.7 | 22.7 | 23.2 | 30 | 1.4 | 0.105 | 42 | 1271
0.975 | 2022-06-15 | 14:31 | 273.3 | 4.2 | 85.1 | 22.7 | 22.7 | 23.1 | 30 | 1.4 | 0.106 | 42 | 1285
0.98333 | 2022-06-15 | 14:31 | 273.3 | 4.8 | 87 | 22.7 | 22.7 | 23.3 | 30 | 1.4 | 0.107 | 42 | 1299
0.99167 | 2022-06-15 | 14:32 | 273.3 | 4.2 | 88.3 | 22.6 | 22.6 | 23.2 | 30 | 1.4 | 0.108 | 42 | 1313
1 | 2022-06-15 | 14:32 | 273.3 | 4.2 | 89.6 | 22.6 | 22.8 | 23.2 | 30 | 1.5 | 0.11 | 45 | 1328
1.0083 | 2022-06-15 | 14:33 | 273.3 | 4.2 | 90.8 | 22.7 | 22.9 | 23.3 | 30 | 1.5 | 0.111 | 45 | 1343
1.0167 | 2022-06-15 | 14:33 | 273.3 | 4.2 | 92.1 | 22.7 | 23 | 23.3 | 30 | 1.5 | 0.112 | 45 | 1358
1.025 | 2022-06-15 | 14:34 | 273.3 | 4.8 | 94 | 22.7 | 22.7 | 23.3 | 30 | 1.5 | 0.113 | 45 | 1373
1.0333 | 2022-06-15 | 14:34 | 272.6 | 4.2 | 95.3 | 22.8 | 22.7 | 23.3 | 30 | 1.5 | 0.115 | 45 | 1388
1.0417 | 2022-06-15 | 14:35 | 273.3 | 4.2 | 96.6 | 22.7 | 22.8 | 23.3 | 30 | 1.5 | 0.116 | 45 | 1403
1.05 | 2022-06-15 | 14:35 | 273.3 | 4.8 | 98.5 | 22.8 | 22.8 | 23.4 | 30 | 1.5 | 0.117 | 45 | 1418
1.0583 | 2022-06-15 | 14:36 | 272.6 | 4.2 | 99.7 | 22.8 | 22.9 | 23.3 | 30 | 1.5 | 0.118 | 45 | 1433
1.0667 | 2022-06-15 | 14:36 | 272.6 | 4.2 | 101 | 22.8 | 22.9 | 23.3 | 30 | 1.5 | 0.12 | 45 | 1448
1.075 | 2022-06-15 | 14:37 | 272.6 | 4.2 | 102.9 | 22.7 | 22.8 | 23.5 | 30 | 1.5 | 0.121 | 45 | 1463
1.0833 | 2022-06-15 | 14:37 | 273.3 | 4.8 | 104.2 | 22.8 | 22.8 | 23.4 | 30 | 1.5 | 0.122 | 45 | 1478
1.0917 | 2022-06-15 | 14:38 | 273.3 | 4.8 | 106.1 | 22.7 | 22.9 | 23.4 | 30 | 1.5 | 0.123 | 45 | 1493
1.1 | 2022-06-15 | 14:38 | 273.3 | 4.2 | 107.4 | 22.6 | 22.8 | 23.4 | 30 | 1.5 | 0.125 | 45 | 1508
1.1083 | 2022-06-15 | 14:39 | 273.3 | 4.2 | 108.6 | 22.8 | 22.8 | 23.4 | 30 | 1.6 | 0.126 | 48 | 1524
1.1167 | 2022-06-15 | 14:39 | 272.6 | 4.8 | 110.5 | 22.7 | 23 | 23.4 | 30 | 1.6 | 0.127 | 48 | 1540
1.125 | 2022-06-15 | 14:40 | 273.3 | 4.2 | 111.8 | 22.7 | 22.9 | 23.4 | 30 | 1.6 | 0.128 | 48 | 1556
1.1333 | 2022-06-15 | 14:40 | 273.3 | 4.8 | 113.1 | 22.8 | 23 | 23.4 | 30 | 1.6 | 0.13 | 48 | 1572
1.1417 | 2022-06-15 | 14:41 | 273.3 | 4.8 | 114.3 | 22.7 | 22.9 | 23.5 | 30 | 1.6 | 0.131 | 48 | 1588
1.15 | 2022-06-15 | 14:42 | 272.6 | 4.8 | 115 | 22.8 | 23 | 23.5 | 30 | 1.6 | 0.132 | 48 | 1604
1.1583 | 2022-06-15 | 14:42 | 272.6 | 4.8 | 115.6 | 22.8 | 23 | 23.5 | 30 | 1.6 | 0.134 | 48 | 1620
1.1667 | 2022-06-15 | 14:42 | 272.6 | 4.8 | 116.9 | 22.9 | 23 | 23.4 | 30 | 1.6 | 0.135 | 48 | 1636
1.175 | 2022-06-15 | 14:43 | 272.6 | 4.8 | 117.5 | 22.9 | 22.9 | 23.6 | 30 | 1.6 | 0.136 | 48 | 1652
1.1833 | 2022-06-15 | 14:44 | 272.6 | 4.8 | 118.2 | 22.9 | 22.9 | 23.5 | 30 | 1.6 | 0.138 | 48 | 1668
1.1917 | 2022-06-15 | 14:44 | 272.6 | 4.8 | 119.4 | 22.9 | 23 | 23.4 | 30 | 1.6 | 0.139 | 48 | 1684
1.2 | 2022-06-15 | 14:44 | 272.6 | 4.8 | 120.1 | 22.9 | 23.1 | 23.6 | 30 | 1.6 | 0.14 | 48 | 1700
1.2083 | 2022-06-15 | 14:45 | 272.6 | 4.8 | 120.7 | 22.9 | 23 | 23.7 | 30 | 1.6 | 0.142 | 48 | 1716
1.2167 | 2022-06-15 | 14:46 | 272.6 | 4.8 | 121.3 | 23 | 23 | 23.7 | 30 | 1.6 | 0.143 | 48 | 1732
1.225 | 2022-06-15 | 14:46 | 272.6 | 4.8 | 122 | 23 | 23 | 23.6 | 30 | 1.6 | 0.144 | 48 | 1748
1.2333 | 2022-06-15 | 14:46 | 272 | 4.8 | 122.6 | 23.1 | 23 | 23.7 | 30 | 1.7 | 0.146 | 51 | 1765
1.2417 | 2022-06-15 | 14:47 | 272 | 4.8 | 123.2 | 23 | 23.1 | 23.6 | 30 | 1.7 | 0.147 | 51 | 1782
1.25 | 2022-06-15 | 14:48 | 272 | 4.8 | 123.9 | 23 | 23.2 | 23.6 | 30 | 1.7 | 0.149 | 51 | 1799
1.2583 | 2022-06-15 | 14:48 | 272 | 4.8 | 124.5 | 23.2 | 23.2 | 23.7 | 30 | 1.7 | 0.15 | 51 | 1816
1.2667 | 2022-06-15 | 14:48 | 272 | 4.8 | 125.1 | 23.1 | 23.2 | 23.7 | 30 | 1.7 | 0.152 | 51 | 1833
1.275 | 2022-06-15 | 14:49 | 272 | 4.8 | 125.8 | 23.1 | 23.2 | 23.8 | 30 | 1.7 | 0.153 | 51 | 1850
1.2833 | 2022-06-15 | 14:50 | 272 | 4.8 | 126.4 | 23.1 | 23 | 23.7 | 30 | 1.7 | 0.154 | 51 | 1867
1.2917 | 2022-06-15 | 14:50 | 272 | 4.8 | 127 | 23.1 | 23.2 | 23.7 | 30 | 1.7 | 0.156 | 51 | 1884
1.3 | 2022-06-15 | 14:50 | 272 | 4.8 | 127 | 23.1 | 23.2 | 23.7 | 30 | 1.7 | 0.157 | 51 | 1901
1.3083 | 2022-06-15 | 14:51 | 272 | 4.8 | 127.7 | 23.1 | 23.1 | 23.8 | 30 | 1.7 | 0.159 | 51 | 1918
1.3167 | 2022-06-15 | 14:52 | 271.3 | 4.8 | 128.3 | 23.2 | 23.3 | 23.8 | 30 | 1.7 | 0.16 | 51 | 1935
1.325 | 2022-06-15 | 14:52 | 272 | 4.8 | 128.9 | 23.3 | 23.2 | 23.8 | 30 | 1.7 | 0.161 | 51 | 1952
1.3333 | 2022-06-15 | 14:52 | 271.3 | 4.8 | 128.9 | 23.1 | 23.2 | 23.8 | 30 | 1.7 | 0.163 | 51 | 1969
1.3417 | 2022-06-15 | 14:53 | 271.3 | 4.8 | 129.6 | 23.3 | 23.3 | 23.9 | 30 | 1.7 | 0.164 | 51 | 1986
1.35 | 2022-06-15 | 14:54 | 271.3 | 4.8 | 129.6 | 23.3 | 23.3 | 23.9 | 30 | 1.7 | 0.166 | 51 | 2003
1.3583 | 2022-06-15 | 14:54 | 271.3 | 4.8 | 130.2 | 23.3 | 23.3 | 24 | 30 | 1.8 | 0.167 | 54 | 2021
1.3667 | 2022-06-15 | 14:55 | 271.3 | 4.8 | 130.8 | 23.2 | 23.5 | 23.9 | 30 | 1.8 | 0.169 | 54 | 2039
1.375 | 2022-06-15 | 14:55 | 271.3 | 4.8 | 130.8 | 23.2 | 23.3 | 23.9 | 30 | 1.8 | 0.17 | 54 | 2057
1.3833 | 2022-06-15 | 14:56 | 270.6 | 4.8 | 131.5 | 23.3 | 23.4 | 24 | 30 | 1.8 | 0.172 | 54 | 2075
1.3917 | 2022-06-15 | 14:56 | 271.3 | 4.8 | 132.1 | 23.3 | 23.3 | 23.9 | 30 | 1.8 | 0.173 | 54 | 2093
1.4 | 2022-06-15 | 14:57 | 270.6 | 4.8 | 132.1 | 23.4 | 23.4 | 24 | 30 | 1.8 | 0.175 | 54 | 2111
1.4083 | 2022-06-15 | 14:57 | 270.6 | 4.8 | 132.8 | 23.4 | 23.4 | 24 | 30 | 1.8 | 0.176 | 54 | 2129
1.4167 | 2022-06-15 | 14:58 | 270.6 | 4.8 | 133.4 | 23.3 | 23.4 | 23.9 | 30 | 1.8 | 0.178 | 54 | 2147
1.425 | 2022-06-15 | 14:58 | 270.6 | 4.8 | 133.4 | 23.4 | 23.4 | 23.9 | 30 | 1.8 | 0.179 | 54 | 2165
1.4333 | 2022-06-15 | 14:59 | 270.6 | 4.8 | 134 | 23.4 | 23.4 | 23.9 | 30 | 1.8 | 0.181 | 54 | 2183
1.4417 | 2022-06-15 | 14:59 | 269.9 | 4.8 | 134 | 23.3 | 23.5 | 24 | 30 | 1.8 | 0.182 | 54 | 2201
1.45 | 2022-06-15 | 15:00 | 269.9 | 4.8 | 135.3 | 23.4 | 23.4 | 23.9 | 30 | 1.8 | 0.184 | 54 | 2219
1.4583 | 2022-06-15 | 15:00 | 270.6 | 4.8 | 136.6 | 23.5 | 23.5 | 24 | 30 | 1.8 | 0.185 | 54 | 2237
1.4667 | 2022-06-15 | 15:01 | 269.9 | 4.8 | 137.8 | 23.3 | 23.4 | 24 | 30 | 1.8 | 0.187 | 54 | 2255
1.475 | 2022-06-15 | 15:01 | 269.9 | 4.8 | 139.1 | 23.5 | 23.4 | 23.9 | 30 | 1.8 | 0.188 | 54 | 2273
1.4833 | 2022-06-15 | 15:02 | 269.9 | 4.8 | 140.4 | 23.4 | 23.5 | 24 | 30 | 1.8 | 0.19 | 54 | 2291
1.4917 | 2022-06-15 | 15:02 | 269.9 | 4.8 | 141.6 | 23.5 | 23.5 | 24 | 30 | 1.8 | 0.191 | 54 | 2309
1.5 | 2022-06-15 | 15:03 | 269.9 | 4.8 | 142.9 | 23.4 | 23.5 | 24 | 30 | 1.9 | 0.193 | 57 | 2328
1.5083 | 2022-06-15 | 15:03 | 269.9 | 4.8 | 144.2 | 23.3 | 23.6 | 23.8 | 30 | 1.9 | 0.194 | 57 | 2347
1.5167 | 2022-06-15 | 15:04 | 269.9 | 4.8 | 145.5 | 23.4 | 23.4 | 24 | 30 | 1.9 | 0.196 | 57 | 2366
1.525 | 2022-06-15 | 15:04 | 269.3 | 4.8 | 137.2 | 23.5 | 23.7 | 24 | 30 | 1.9 | 0.197 | 57 | 2385
1.5333 | 2022-06-15 | 15:05 | 269.3 | 4.8 | 130.2 | 23.4 | 23.7 | 24 | 30 | 1.9 | 0.199 | 57 | 2404
1.5417 | 2022-06-15 | 15:05 | 268.6 | 4.8 | 123.9 | 23.4 | 23.5 | 23.9 | 30 | 1.9 | 0.201 | 57 | 2423
1.55 | 2022-06-15 | 15:06 | 269.3 | 5.4 | 119.4 | 23.4 | 23.6 | 24 | 30 | 1.9 | 0.202 | 57 | 2442
1.5583 | 2022-06-15 | 15:06 | 268.6 | 5.4 | 114.3 | 23.5 | 23.5 | 24 | 30 | 1.9 | 0.204 | 57 | 2461
1.5667 | 2022-06-15 | 15:07 | 268.6 | 4.8 | 109.3 | 23.5 | 23.7 | 23.9 | 30 | 1.9 | 0.205 | 57 | 2480
1.575 | 2022-06-15 | 15:07 | 268.6 | 4.8 | 105.5 | 23.5 | 23.6 | 24 | 30 | 1.9 | 0.207 | 57 | 2499
1.5833 | 2022-06-15 | 15:08 | 268.6 | 4.8 | 104.8 | 23.4 | 23.7 | 23.9 | 30 | 1.9 | 0.208 | 57 | 2518
1.5917 | 2022-06-15 | 15:08 | 268.6 | 5.4 | 104.2 | 23.6 | 23.5 | 24 | 30 | 1.9 | 0.21 | 57 | 2537
1.6 | 2022-06-15 | 15:09 | 268.6 | 5.4 | 101.6 | 23.6 | 23.5 | 23.9 | 30 | 1.9 | 0.212 | 57 | 2556
1.6083 | 2022-06-15 | 15:09 | 267.9 | 5.4 | 100.4 | 23.6 | 23.6 | 23.9 | 30 | 1.9 | 0.213 | 57 | 2575
1.6167 | 2022-06-15 | 15:10 | 267.9 | 5.4 | 99.1 | 23.4 | 23.7 | 23.9 | 30 | 1.9 | 0.215 | 57 | 2594
1.625 | 2022-06-15 | 15:10 | 267.9 | 5.4 | 98.5 | 23.4 | 23.7 | 23.9 | 30 | 1.9 | 0.216 | 57 | 2613
1.6333 | 2022-06-15 | 15:11 | 267.9 | 4.8 | 97.8 | 23.4 | 23.5 | 24 | 30 | 1.9 | 0.218 | 57 | 2632
1.6417 | 2022-06-15 | 15:11 | 267.9 | 5.4 | 97.2 | 23.5 | 23.6 | 23.8 | 30 | 1.9 | 0.22 | 57 | 2651
1.65 | 2022-06-15 | 15:12 | 267.9 | 4.8 | 96.6 | 23.3 | 23.7 | 23.9 | 30 | 1.9 | 0.221 | 57 | 2670
1.6583 | 2022-06-15 | 15:12 | 267.2 | 5.4 | 95.9 | 23.4 | 23.6 | 24 | 30 | 1.9 | 0.223 | 57 | 2689
1.6667 | 2022-06-15 | 15:13 | 267.9 | 5.4 | 95.3 | 23.5 | 23.6 | 24 | 30 | 1.9 | 0.224 | 57 | 2708
1.675 | 2022-06-15 | 15:13 | 267.9 | 5.4 | 95.3 | 23.6 | 23.4 | 23.9 | 30 | 1.9 | 0.226 | 57 | 2727
1.6833 | 2022-06-15 | 15:14 | 267.2 | 5.4 | 95.3 | 23.4 | 23.6 | 23.8 | 30 | 1.9 | 0.227 | 57 | 2746
1.6917 | 2022-06-15 | 15:14 | 267.2 | 5.4 | 95.3 | 23.4 | 23.6 | 23.9 | 30 | 1.9 | 0.229 | 57 | 2765
1.7 | 2022-06-15 | 15:15 | 267.2 | 5.4 | 95.3 | 23.5 | 23.7 | 24 | 30 | 1.9 | 0.231 | 57 | 2784
1.7083 | 2022-06-15 | 15:15 | 267.2 | 5.4 | 95.9 | 23.4 | 23.5 | 24 | 30 | 1.9 | 0.232 | 57 | 2803
1.7167 | 2022-06-15 | 15:16 | 267.2 | 4.8 | 95.9 | 23.4 | 23.6 | 23.9 | 30 | 2 | 0.234 | 60 | 2823
1.725 | 2022-06-15 | 15:16 | 266.6 | 5.4 | 96.6 | 23.4 | 23.7 | 23.9 | 30 | 2 | 0.235 | 60 | 2843
1.7333 | 2022-06-15 | 15:17 | 266.6 | 5.4 | 96.6 | 23.6 | 23.6 | 23.9 | 30 | 2 | 0.237 | 60 | 2863
1.7417 | 2022-06-15 | 15:17 | 266.6 | 5.4 | 97.2 | 23.5 | 23.6 | 24 | 30 | 2 | 0.239 | 60 | 2883
1.75 | 2022-06-15 | 15:18 | 266.6 | 5.4 | 97.2 | 23.4 | 23.6 | 23.9 | 30 | 2 | 0.24 | 60 | 2903
1.7583 | 2022-06-15 | 15:18 | 266.6 | 5.4 | 97.8 | 23.6 | 23.6 | 24 | 30 | 2 | 0.242 | 60 | 2923
1.7667 | 2022-06-15 | 15:19 | 266.6 | 5.4 | 98.5 | 23.5 | 23.6 | 24 | 30 | 2 | 0.244 | 60 | 2943
1.775 | 2022-06-15 | 15:19 | 266.6 | 5.4 | 99.1 | 23.4 | 23.7 | 23.9 | 30 | 2 | 0.245 | 60 | 2963
1.7833 | 2022-06-15 | 15:20 | 266.6 | 5.4 | 99.1 | 23.6 | 23.8 | 24 | 30 | 2 | 0.247 | 60 | 2983
1.7917 | 2022-06-15 | 15:20 | 265.9 | 5.4 | 99.7 | 23.5 | 23.6 | 23.9 | 30 | 2 | 0.249 | 60 | 3003
1.8 | 2022-06-15 | 15:21 | 265.9 | 5.4 | 100.4 | 23.5 | 23.6 | 24.1 | 30 | 2 | 0.25 | 60 | 3023
1.8083 | 2022-06-15 | 15:21 | 265.9 | 5.4 | 101 | 23.5 | 23.6 | 24 | 30 | 2 | 0.252 | 60 | 3043
1.8167 | 2022-06-15 | 15:22 | 265.9 | 5.4 | 101 | 23.5 | 23.7 | 24.1 | 30 | 2 | 0.254 | 60 | 3063
1.825 | 2022-06-15 | 15:22 | 265.9 | 5.4 | 101.6 | 23.6 | 23.8 | 24.2 | 30 | 2 | 0.255 | 60 | 3083
1.8333 | 2022-06-15 | 15:23 | 265.9 | 5.4 | 102.3 | 23.5 | 23.7 | 24.2 | 30 | 2 | 0.257 | 60 | 3103
1.8417 | 2022-06-15 | 15:23 | 265.2 | 5.4 | 102.9 | 23.5 | 23.7 | 24 | 30 | 2 | 0.259 | 60 | 3123
1.85 | 2022-06-15 | 15:24 | 265.2 | 5.4 | 103.5 | 23.6 | 23.7 | 24.1 | 30 | 2 | 0.26 | 60 | 3143
1.8583 | 2022-06-15 | 15:24 | 265.9 | 5.4 | 104.2 | 23.6 | 23.9 | 24.2 | 30 | 2 | 0.262 | 60 | 3163
1.8667 | 2022-06-15 | 15:25 | 265.2 | 5.4 | 104.8 | 23.5 | 23.7 | 24.3 | 30 | 2 | 0.264 | 60 | 3183
1.875 | 2022-06-15 | 15:25 | 264.5 | 5.4 | 104.8 | 23.6 | 23.8 | 24.3 | 30 | 2 | 0.265 | 60 | 3203
1.8833 | 2022-06-15 | 15:26 | 264.5 | 5.4 | 105.5 | 23.7 | 23.9 | 24.2 | 30 | 2.1 | 0.267 | 63 | 3224
1.8917 | 2022-06-15 | 15:26 | 264.5 | 5.4 | 106.1 | 23.7 | 23.9 | 24.3 | 30 | 2.1 | 0.269 | 63 | 3245
1.9 | 2022-06-15 | 15:27 | 264.5 | 5.4 | 106.7 | 23.8 | 23.8 | 24.2 | 30 | 2.1 | 0.271 | 63 | 3266
1.9083 | 2022-06-15 | 15:27 | 264.5 | 5.4 | 107.4 | 23.8 | 23.9 | 24.3 | 30 | 2.1 | 0.272 | 63 | 3287
1.9167 | 2022-06-15 | 15:28 | 264.5 | 5.4 | 108 | 23.7 | 23.9 | 24.2 | 30 | 2.1 | 0.274 | 63 | 3308
1.925 | 2022-06-15 | 15:28 | 263.9 | 5.4 | 108.6 | 23.8 | 23.9 | 24.2 | 30 | 2.1 | 0.276 | 63 | 3329
1.9333 | 2022-06-15 | 15:29 | 263.9 | 5.4 | 109.3 | 23.9 | 23.9 | 24.3 | 30 | 2.1 | 0.278 | 63 | 3350
1.9417 | 2022-06-15 | 15:29 | 263.9 | 5.4 | 109.9 | 23.6 | 23.9 | 24.3 | 30 | 2.1 | 0.279 | 63 | 3371
1.95 | 2022-06-15 | 15:30 | 263.2 | 5.4 | 110.5 | 23.9 | 24.1 | 24.3 | 30 | 2.1 | 0.281 | 63 | 3392
1.9583 | 2022-06-15 | 15:30 | 263.2 | 5.4 | 111.2 | 23.8 | 24 | 24.3 | 30 | 2.1 | 0.283 | 63 | 3413
1.9667 | 2022-06-15 | 15:31 | 263.2 | 5.4 | 112.4 | 23.8 | 23.9 | 24.2 | 30 | 2.1 | 0.285 | 63 | 3434
1.975 | 2022-06-15 | 15:31 | 263.2 | 5.4 | 113.1 | 23.9 | 24.1 | 24.2 | 30 | 2.1 | 0.286 | 63 | 3455
1.9833 | 2022-06-15 | 15:32 | 262.5 | 5.4 | 113.1 | 23.9 | 23.9 | 24.5 | 30 | 2.1 | 0.288 | 63 | 3476
1.9917 | 2022-06-15 | 15:32 | 263.2 | 5.4 | 114.3 | 23.8 | 24.2 | 24.4 | 30 | 2.1 | 0.29 | 63 | 3497
2 | 2022-06-15 | 15:33 | 262.5 | 5.4 | 114.3 | 23.7 | 23.9 | 24.3 | 30 | 2.1 | 0.292 | 63 | 3518
2.0083 | 2022-06-15 | 15:33 | 262.5 | 5.4 | 115 | 24 | 24 | 24.4 | 30 | 2.1 | 0.293 | 63 | 3539
2.0167 | 2022-06-15 | 15:34 | 262.5 | 5.4 | 115.6 | 23.9 | 24 | 24.3 | 30 | 2.1 | 0.295 | 63 | 3560
2.025 | 2022-06-15 | 15:34 | 262.5 | 5.4 | 116.2 | 23.9 | 24.1 | 24.4 | 30 | 2.1 | 0.297 | 63 | 3581
2.0333 | 2022-06-15 | 15:35 | 262.5 | 5.4 | 116.2 | 24 | 24.1 | 24.5 | 30 | 2.1 | 0.299 | 63 | 3602
2.0417 | 2022-06-15 | 15:35 | 261.8 | 5.4 | 116.9 | 24 | 23.9 | 24.4 | 30 | 2.1 | 0.3 | 63 | 3623
2.05 | 2022-06-15 | 15:36 | 261.8 | 5.4 | 116.9 | 23.9 | 24.1 | 24.5 | 30 | 2.1 | 0.302 | 63 | 3644
2.0583 | 2022-06-15 | 15:36 | 261.8 | 5.4 | 117.5 | 23.9 | 24 | 24.4 | 30 | 2.2 | 0.304 | 66 | 3666
2.0667 | 2022-06-15 | 15:37 | 261.2 | 5.4 | 118.2 | 24 | 24.3 | 24.5 | 30 | 2.2 | 0.306 | 66 | 3688
2.075 | 2022-06-15 | 15:37 | 261.2 | 5.4 | 118.2 | 23.9 | 24.2 | 24.5 | 30 | 2.2 | 0.308 | 66 | 3710
2.0833 | 2022-06-15 | 15:38 | 261.8 | 5.4 | 118.8 | 23.9 | 24.1 | 24.4 | 30 | 2.2 | 0.309 | 66 | 3732
2.0917 | 2022-06-15 | 15:38 | 261.2 | 5.4 | 119.4 | 23.9 | 24.3 | 24.5 | 30 | 2.2 | 0.311 | 66 | 3754
2.1 | 2022-06-15 | 15:39 | 261.2 | 5.4 | 120.1 | 24 | 24.1 | 24.4 | 30 | 2.2 | 0.313 | 66 | 3776
2.1083 | 2022-06-15 | 15:39 | 261.2 | 5.4 | 120.7 | 24 | 24.2 | 24.5 | 30 | 2.2 | 0.315 | 66 | 3798
2.1167 | 2022-06-15 | 15:40 | 261.2 | 5.4 | 120.7 | 23.8 | 24.1 | 24.5 | 30 | 2.2 | 0.317 | 66 | 3820
2.125 | 2022-06-15 | 15:40 | 260.5 | 5.4 | 121.3 | 23.9 | 24.3 | 24.5 | 30 | 2.2 | 0.319 | 66 | 3842
2.1333 | 2022-06-15 | 15:41 | 260.5 | 5.4 | 122 | 23.9 | 24.2 | 24.5 | 30 | 2.2 | 0.32 | 66 | 3864
2.1417 | 2022-06-15 | 15:41 | 260.5 | 5.4 | 122.6 | 23.9 | 24.2 | 24.5 | 30 | 2.2 | 0.322 | 66 | 3886
2.15 | 2022-06-15 | 15:42 | 259.8 | 5.4 | 123.2 | 24 | 24.3 | 24.4 | 30 | 2.2 | 0.324 | 66 | 3908
2.1583 | 2022-06-15 | 15:42 | 259.8 | 6 | 123.9 | 24 | 24 | 24.5 | 30 | 2.2 | 0.326 | 66 | 3930
2.1667 | 2022-06-15 | 15:43 | 259.8 | 5.4 | 124.5 | 23.9 | 24.3 | 24.5 | 30 | 2.2 | 0.328 | 66 | 3952
2.175 | 2022-06-15 | 15:43 | 259.8 | 5.4 | 125.1 | 24 | 24.2 | 24.5 | 30 | 2.2 | 0.33 | 66 | 3974
2.1833 | 2022-06-15 | 15:44 | 259.1 | 5.4 | 125.8 | 24.1 | 24.4 | 24.5 | 30 | 2.2 | 0.331 | 66 | 3996
2.1917 | 2022-06-15 | 15:44 | 259.1 | 6 | 126.4 | 24.1 | 24.2 | 24.6 | 30 | 2.2 | 0.333 | 66 | 4018
2.2 | 2022-06-15 | 15:45 | 259.1 | 5.4 | 127 | 24 | 24.2 | 24.6 | 30 | 2.2 | 0.335 | 66 | 4040
2.2083 | 2022-06-15 | 15:45 | 259.1 | 6 | 127.7 | 24.2 | 24.2 | 24.6 | 30 | 2.2 | 0.337 | 66 | 4062
2.2167 | 2022-06-15 | 15:46 | 258.5 | 6 | 128.3 | 24.2 | 24.4 | 24.6 | 30 | 2.2 | 0.339 | 66 | 4084
2.225 | 2022-06-15 | 15:46 | 258.5 | 5.4 | 128.9 | 24.1 | 24.3 | 24.6 | 30 | 2.2 | 0.341 | 66 | 4106
2.2333 | 2022-06-15 | 15:47 | 258.5 | 5.4 | 129.6 | 24.3 | 24.4 | 24.7 | 30 | 2.2 | 0.342 | 66 | 4128
2.2417 | 2022-06-15 | 15:47 | 258.5 | 5.4 | 130.2 | 24 | 24.3 | 24.7 | 30 | 2.3 | 0.344 | 69 | 4151
2.25 | 2022-06-15 | 15:48 | 257.8 | 6 | 130.8 | 24.2 | 24.3 | 24.6 | 30 | 2.3 | 0.346 | 69 | 4174
2.2583 | 2022-06-15 | 15:48 | 257.8 | 6 | 131.5 | 24 | 24.3 | 24.6 | 30 | 2.3 | 0.348 | 69 | 4197
2.2667 | 2022-06-15 | 15:49 | 257.8 | 6 | 132.1 | 24.3 | 24.2 | 24.7 | 30 | 2.3 | 0.35 | 69 | 4220
2.275 | 2022-06-15 | 15:49 | 257.1 | 5.4 | 132.8 | 24.1 | 24.4 | 24.6 | 30 | 2.3 | 0.352 | 69 | 4243
2.2833 | 2022-06-15 | 15:50 | 257.8 | 6 | 133.4 | 24.2 | 24.3 | 24.6 | 30 | 2.3 | 0.354 | 69 | 4266
2.2917 | 2022-06-15 | 15:50 | 257.1 | 6 | 134 | 24.3 | 24.3 | 24.7 | 30 | 2.3 | 0.356 | 69 | 4289
2.3 | 2022-06-15 | 15:51 | 257.1 | 6 | 134.7 | 24.2 | 24.3 | 24.7 | 30 | 2.3 | 0.358 | 69 | 4312
2.3083 | 2022-06-15 | 15:51 | 257.1 | 6 | 135.3 | 24.3 | 24.5 | 24.8 | 30 | 2.3 | 0.36 | 69 | 4335
2.3167 | 2022-06-15 | 15:52 | 257.1 | 5.4 | 135.9 | 24.2 | 24.3 | 24.7 | 30 | 2.3 | 0.361 | 69 | 4358
2.325 | 2022-06-15 | 15:52 | 256.4 | 6 | 135.9 | 24.2 | 24.4 | 24.6 | 30 | 2.3 | 0.363 | 69 | 4381
2.3333 | 2022-06-15 | 15:53 | 256.4 | 6 | 137.2 | 24.1 | 24.6 | 24.6 | 30 | 2.3 | 0.365 | 69 | 4404
2.3417 | 2022-06-15 | 15:53 | 256.4 | 6 | 137.8 | 24.3 | 24.5 | 24.8 | 30 | 2.3 | 0.367 | 69 | 4427
2.35 | 2022-06-15 | 15:54 | 256.4 | 6 | 137.8 | 24.2 | 24.4 | 24.8 | 30 | 2.3 | 0.369 | 69 | 4450
2.3583 | 2022-06-15 | 15:54 | 255.8 | 6 | 138.5 | 24.2 | 24.4 | 24.9 | 30 | 2.3 | 0.371 | 69 | 4473
2.3667 | 2022-06-15 | 15:55 | 255.8 | 5.4 | 139.1 | 24.3 | 24.7 | 24.9 | 30 | 2.3 | 0.373 | 69 | 4496
2.375 | 2022-06-15 | 15:55 | 255.1 | 5.4 | 139.7 | 24.4 | 24.5 | 25 | 30 | 2.3 | 0.375 | 69 | 4519
2.3833 | 2022-06-15 | 15:56 | 255.1 | 6 | 140.4 | 24.5 | 24.5 | 24.8 | 30 | 2.3 | 0.377 | 69 | 4542
2.3917 | 2022-06-15 | 15:56 | 255.8 | 6 | 141 | 24.3 | 24.6 | 24.8 | 30 | 2.3 | 0.379 | 69 | 4565
2.4 | 2022-06-15 | 15:57 | 255.1 | 6 | 141.6 | 24.3 | 24.6 | 25 | 30 | 2.3 | 0.381 | 69 | 4588
2.4083 | 2022-06-15 | 15:57 | 255.1 | 6 | 142.3 | 24.4 | 24.7 | 24.9 | 30 | 2.3 | 0.383 | 69 | 4611
2.4167 | 2022-06-15 | 15:58 | 254.4 | 6 | 142.9 | 24.2 | 24.5 | 24.8 | 30 | 2.3 | 0.384 | 69 | 4634
2.425 | 2022-06-15 | 15:58 | 254.4 | 6 | 143.5 | 24.3 | 24.5 | 24.9 | 30 | 2.3 | 0.386 | 69 | 4657
2.4333 | 2022-06-15 | 15:59 | 254.4 | 5.4 | 143.5 | 24.4 | 24.8 | 24.8 | 30 | 2.3 | 0.388 | 69 | 4680
2.4417 | 2022-06-15 | 15:59 | 254.4 | 5.4 | 144.2 | 24.5 | 24.5 | 25 | 30 | 2.4 | 0.39 | 72 | 4704
2.45 | 2022-06-15 | 16:00 | 253.7 | 6 | 145.5 | 24.5 | 24.7 | 25.1 | 30 | 2.4 | 0.392 | 72 | 4728
2.4583 | 2022-06-15 | 16:00 | 253.7 | 6 | 145.5 | 24.3 | 24.7 | 25 | 30 | 2.4 | 0.394 | 72 | 4752
2.4667 | 2022-06-15 | 16:01 | 253.7 | 6 | 146.1 | 24.4 | 24.5 | 25 | 30 | 2.4 | 0.396 | 72 | 4776
2.475 | 2022-06-15 | 16:01 | 253.1 | 6 | 147.4 | 24.5 | 24.5 | 25.2 | 30 | 2.4 | 0.398 | 72 | 4800
2.4833 | 2022-06-15 | 16:02 | 253.1 | 6 | 147.4 | 24.5 | 24.6 | 24.9 | 30 | 2.4 | 0.4 | 72 | 4824
2.4917 | 2022-06-15 | 16:02 | 253.1 | 6 | 148.6 | 24.4 | 24.5 | 25.2 | 30 | 2.4 | 0.402 | 72 | 4848
2.5 | 2022-06-15 | 16:03 | 253.1 | 6 | 149.3 | 24.6 | 24.7 | 25.1 | 30 | 2.4 | 0.404 | 72 | 4872
2.5083 | 2022-06-15 | 16:03 | 252.4 | 6 | 149.3 | 24.6 | 24.8 | 25.1 | 30 | 2.4 | 0.406 | 72 | 4896
2.5167 | 2022-06-15 | 16:04 | 252.4 | 6 | 149.9 | 24.6 | 24.6 | 25.1 | 30 | 2.4 | 0.408 | 72 | 4920
2.525 | 2022-06-15 | 16:04 | 252.4 | 6 | 150.5 | 24.6 | 25 | 25 | 30 | 2.4 | 0.41 | 72 | 4944
2.5333 | 2022-06-15 | 16:05 | 251.7 | 6 | 151.8 | 24.6 | 24.5 | 25.2 | 30 | 2.4 | 0.412 | 72 | 4968
2.5417 | 2022-06-15 | 16:05 | 251.7 | 5.4 | 152.4 | 24.6 | 24.9 | 25.1 | 30 | 2.4 | 0.414 | 72 | 4992
2.55 | 2022-06-15 | 16:06 | 251.7 | 6 | 152.4 | 24.6 | 24.9 | 25.2 | 30 | 2.4 | 0.416 | 72 | 5016
2.5583 | 2022-06-15 | 16:06 | 251.7 | 6 | 153.7 | 24.6 | 24.8 | 25.3 | 30 | 2.4 | 0.418 | 72 | 5040
2.5667 | 2022-06-15 | 16:07 | 251 | 6 | 154.3 | 24.6 | 24.7 | 25.2 | 30 | 2.4 | 0.42 | 72 | 5064
2.575 | 2022-06-15 | 16:07 | 251 | 6 | 154.3 | 24.6 | 24.8 | 25 | 30 | 2.4 | 0.422 | 72 | 5088
2.5833 | 2022-06-15 | 16:08 | 251 | 6 | 155 | 24.7 | 24.9 | 25.1 | 30 | 2.4 | 0.424 | 72 | 5112
2.5917 | 2022-06-15 | 16:08 | 251 | 6 | 156.2 | 24.6 | 24.8 | 25.3 | 30 | 2.4 | 0.426 | 72 | 5136
2.6 | 2022-06-15 | 16:09 | 251 | 6 | 156.2 | 24.6 | 24.8 | 25.3 | 30 | 2.4 | 0.428 | 72 | 5160
2.6083 | 2022-06-15 | 16:09 | 250.4 | 6 | 156.9 | 24.7 | 24.9 | 25.4 | 30 | 2.4 | 0.43 | 72 | 5184
2.6167 | 2022-06-15 | 16:10 | 250.4 | 6 | 157.5 | 24.7 | 24.9 | 25.2 | 30 | 2.4 | 0.432 | 72 | 5208
2.625 | 2022-06-15 | 16:10 | 250.4 | 6 | 158.2 | 24.7 | 24.9 | 25.3 | 30 | 2.4 | 0.434 | 72 | 5232
2.6333 | 2022-06-15 | 16:11 | 250.4 | 6 | 159.4 | 24.7 | 24.7 | 25.3 | 30 | 2.4 | 0.436 | 72 | 5256
2.6417 | 2022-06-15 | 16:11 | 249.7 | 6 | 159.4 | 24.7 | 24.7 | 25.4 | 30 | 2.4 | 0.438 | 72 | 5280
2.65 | 2022-06-15 | 16:12 | 249.7 | 6 | 160.7 | 24.7 | 24.9 | 25.3 | 30 | 2.5 | 0.44 | 75 | 5305
2.6583 | 2022-06-15 | 16:12 | 249 | 6 | 160.7 | 24.8 | 24.9 | 25.4 | 30 | 2.5 | 0.442 | 75 | 5330
2.6667 | 2022-06-15 | 16:13 | 249 | 6.5 | 161.3 | 24.8 | 25 | 25.3 | 30 | 2.5 | 0.444 | 75 | 5355
2.675 | 2022-06-15 | 16:13 | 249 | 6 | 162 | 24.9 | 25 | 25.3 | 30 | 2.5 | 0.446 | 75 | 5380
2.6833 | 2022-06-15 | 16:14 | 248.3 | 6 | 162.6 | 24.8 | 25 | 25.4 | 30 | 2.5 | 0.449 | 75 | 5405
2.6917 | 2022-06-15 | 16:14 | 248.3 | 6 | 162.6 | 24.8 | 25 | 25.3 | 30 | 2.5 | 0.451 | 75 | 5430
2.7 | 2022-06-15 | 16:15 | 247.6 | 6 | 163.2 | 24.9 | 25 | 25.4 | 30 | 2.5 | 0.453 | 75 | 5455
2.7083 | 2022-06-15 | 16:15 | 247.6 | 6 | 163.9 | 25 | 25 | 25.4 | 30 | 2.5 | 0.455 | 75 | 5480
2.7167 | 2022-06-15 | 16:16 | 247.6 | 6 | 164.5 | 24.7 | 25.1 | 25.5 | 30 | 2.5 | 0.457 | 75 | 5505
2.725 | 2022-06-15 | 16:16 | 247 | 6 | 164.5 | 24.9 | 25.1 | 25.4 | 30 | 2.5 | 0.459 | 75 | 5530
2.7333 | 2022-06-15 | 16:17 | 247 | 6 | 165.8 | 25 | 25.1 | 25.4 | 30 | 2.5 | 0.461 | 75 | 5555
2.7417 | 2022-06-15 | 16:17 | 247 | 6 | 166.4 | 24.9 | 25.2 | 25.4 | 30 | 2.5 | 0.463 | 75 | 5580
2.75 | 2022-06-15 | 16:18 | 247 | 6 | 166.4 | 24.9 | 25 | 25.4 | 30 | 2.5 | 0.465 | 75 | 5605
2.7583 | 2022-06-15 | 16:18 | 246.3 | 6 | 167 | 24.9 | 25.2 | 25.4 | 30 | 2.5 | 0.467 | 75 | 5630
2.7667 | 2022-06-15 | 16:19 | 245.6 | 6 | 167.7 | 25.1 | 25.2 | 25.4 | 30 | 2.5 | 0.469 | 75 | 5655
2.775 | 2022-06-15 | 16:19 | 245.6 | 6 | 168.3 | 25 | 25.1 | 25.4 | 30 | 2.5 | 0.471 | 75 | 5680
2.7833 | 2022-06-15 | 16:20 | 245.6 | 6 | 168.3 | 25 | 25 | 25.5 | 30 | 2.5 | 0.474 | 75 | 5705
2.7917 | 2022-06-15 | 16:20 | 245.6 | 6 | 169.6 | 24.9 | 25.1 | 25.4 | 30 | 2.5 | 0.476 | 75 | 5730
2.8 | 2022-06-15 | 16:21 | 245.6 | 6 | 170.2 | 25 | 25.1 | 25.5 | 30 | 2.5 | 0.478 | 75 | 5755
2.8083 | 2022-06-15 | 16:21 | 245.6 | 6 | 170.2 | 24.9 | 25 | 25.5 | 30 | 2.5 | 0.48 | 75 | 5780
2.8167 | 2022-06-15 | 16:22 | 244.9 | 6 | 170.8 | 24.9 | 25.1 | 25.5 | 30 | 2.5 | 0.482 | 75 | 5805
2.825 | 2022-06-15 | 16:22 | 244.9 | 6 | 171.5 | 25.1 | 25 | 25.6 | 30 | 2.5 | 0.484 | 75 | 5830
2.8333 | 2022-06-15 | 16:23 | 244.9 | 6 | 172.1 | 25 | 25.2 | 25.4 | 30 | 2.5 | 0.486 | 75 | 5855
2.8417 | 2022-06-15 | 16:23 | 244.9 | 6 | 172.8 | 24.9 | 25.1 | 25.5 | 30 | 2.5 | 0.488 | 75 | 5880
2.85 | 2022-06-15 | 16:24 | 244.3 | 6 | 172.8 | 24.9 | 25 | 25.6 | 30 | 2.5 | 0.49 | 75 | 5905
2.8583 | 2022-06-15 | 16:24 | 243.6 | 6 | 173.4 | 24.9 | 25.3 | 25.4 | 30 | 2.5 | 0.492 | 75 | 5930
2.8667 | 2022-06-15 | 16:25 | 244.3 | 6.5 | 174 | 25 | 25.2 | 25.5 | 30 | 2.5 | 0.494 | 75 | 5955
2.875 | 2022-06-15 | 16:25 | 243.6 | 6 | 174 | 24.9 | 25.1 | 25.6 | 30 | 2.5 | 0.496 | 75 | 5980
2.8833 | 2022-06-15 | 16:26 | 243.6 | 6 | 175.3 | 25 | 25.1 | 25.6 | 30 | 2.5 | 0.498 | 75 | 6005
2.8917 | 2022-06-15 | 16:26 | 243.6 | 6.5 | 175.9 | 25 | 25.1 | 25.6 | 30 | 2.6 | 0.501 | 78 | 6031
2.9 | 2022-06-15 | 16:27 | 242.9 | 6 | 175.9 | 25.1 | 25.2 | 25.5 | 30 | 2.6 | 0.503 | 78 | 6057
2.9083 | 2022-06-15 | 16:27 | 242.2 | 6 | 176.6 | 25 | 25.3 | 25.5 | 30 | 2.6 | 0.505 | 78 | 6083
2.9167 | 2022-06-15 | 16:28 | 242.2 | 6 | 177.2 | 25.1 | 25.2 | 25.6 | 30 | 2.6 | 0.507 | 78 | 6109
2.925 | 2022-06-15 | 16:28 | 242.2 | 6.5 | 177.8 | 25 | 25.2 | 25.7 | 30 | 2.6 | 0.509 | 78 | 6135
2.9333 | 2022-06-15 | 16:29 | 242.2 | 6.5 | 178.5 | 25.1 | 25.4 | 25.6 | 30 | 2.6 | 0.511 | 78 | 6161
2.9417 | 2022-06-15 | 16:29 | 242.2 | 6.5 | 179.1 | 25 | 25.3 | 25.6 | 30 | 2.6 | 0.514 | 78 | 6187
2.95 | 2022-06-15 | 16:30 | 241.6 | 6 | 179.7 | 25 | 25.2 | 25.6 | 30 | 2.6 | 0.516 | 78 | 6213
2.9583 | 2022-06-15 | 16:30 | 241.6 | 6.5 | 180.4 | 25.1 | 25.3 | 25.5 | 30 | 2.6 | 0.518 | 78 | 6239
2.9667 | 2022-06-15 | 16:31 | 241.6 | 6 | 181 | 25.1 | 25.1 | 25.7 | 30 | 2.6 | 0.52 | 78 | 6265
2.975 | 2022-06-15 | 16:31 | 241.6 | 6 | 181 | 25 | 25.2 | 25.6 | 30 | 2.6 | 0.522 | 78 | 6291
2.9833 | 2022-06-15 | 16:32 | 241.6 | 6 | 181.6 | 25.1 | 25.3 | 25.7 | 30 | 2.6 | 0.524 | 78 | 6317
2.9917 | 2022-06-15 | 16:32 | 240.2 | 6 | 182.3 | 25.1 | 25.3 | 25.6 | 30 | 2.6 | 0.527 | 78 | 6343
3 | 2022-06-15 | 16:33 | 240.2 | 6 | 182.9 | 25 | 25.4 | 25.6 | 30 | 2.6 | 0.529 | 78 | 6369
3.0083 | 2022-06-15 | 16:33 | 240.2 | 6.5 | 184.2 | 25.1 | 25.4 | 25.7 | 30 | 2.6 | 0.531 | 78 | 6395
3.0167 | 2022-06-15 | 16:34 | 240.2 | 6 | 184.2 | 25.1 | 25.2 | 25.5 | 30 | 2.6 | 0.533 | 78 | 6421
3.025 | 2022-06-15 | 16:34 | 239.5 | 6.5 | 184.8 | 25.2 | 25.3 | 25.8 | 30 | 2.6 | 0.535 | 78 | 6447
3.0333 | 2022-06-15 | 16:35 | 239.5 | 6.5 | 184.8 | 25.3 | 25.3 | 25.8 | 30 | 2.6 | 0.537 | 78 | 6473
3.0417 | 2022-06-15 | 16:35 | 238.9 | 6 | 186.1 | 25.3 | 25.4 | 25.7 | 30 | 2.6 | 0.54 | 78 | 6499
3.05 | 2022-06-15 | 16:36 | 238.9 | 6.5 | 186.1 | 25.2 | 25.4 | 25.7 | 30 | 2.6 | 0.542 | 78 | 6525
3.0583 | 2022-06-15 | 16:36 | 238.2 | 6 | 186.7 | 25.2 | 25.3 | 25.6 | 30 | 2.6 | 0.544 | 78 | 6551
3.0667 | 2022-06-15 | 16:37 | 238.9 | 6.5 | 187.4 | 25.2 | 25.4 | 25.7 | 30 | 2.6 | 0.546 | 78 | 6577
3.075 | 2022-06-15 | 16:37 | 238.2 | 6 | 187.4 | 25.3 | 25.4 | 25.6 | 30 | 2.6 | 0.548 | 78 | 6603
3.0833 | 2022-06-15 | 16:38 | 237.5 | 6 | 188.6 | 25.2 | 25.3 | 25.7 | 30 | 2.6 | 0.55 | 78 | 6629
3.0917 | 2022-06-15 | 16:38 | 237.5 | 6 | 189.3 | 25.2 | 25.3 | 25.6 | 30 | 2.6 | 0.553 | 78 | 6655
3.1 | 2022-06-15 | 16:39 | 237.5 | 6 | 189.9 | 25.2 | 25.3 | 25.7 | 30 | 2.6 | 0.555 | 78 | 6681
3.1083 | 2022-06-15 | 16:39 | 237.5 | 6.5 | 190.5 | 25.2 | 25.5 | 25.9 | 30 | 2.6 | 0.557 | 78 | 6707
3.1167 | 2022-06-15 | 16:40 | 236.8 | 6 | 191.2 | 25.3 | 25.4 | 25.8 | 30 | 2.6 | 0.559 | 78 | 6733
3.125 | 2022-06-15 | 16:40 | 236.2 | 6.5 | 191.8 | 25.3 | 25.5 | 25.7 | 30 | 2.6 | 0.561 | 78 | 6759
3.1333 | 2022-06-15 | 16:41 | 236.8 | 6.5 | 191.8 | 25.3 | 25.5 | 25.7 | 30 | 2.6 | 0.563 | 78 | 6785
3.1417 | 2022-06-15 | 16:41 | 236.2 | 6 | 192.4 | 25.3 | 25.5 | 25.7 | 30 | 2.6 | 0.566 | 78 | 6811
3.15 | 2022-06-15 | 16:42 | 235.5 | 6 | 193.7 | 25.1 | 25.4 | 25.7 | 30 | 2.6 | 0.568 | 78 | 6837
3.1583 | 2022-06-15 | 16:42 | 235.5 | 6 | 193.7 | 25.3 | 25.4 | 25.8 | 30 | 2.7 | 0.57 | 81 | 6864
3.1667 | 2022-06-15 | 16:43 | 234.8 | 6 | 194.3 | 25.3 | 25.3 | 25.8 | 30 | 2.7 | 0.572 | 81 | 6891
3.175 | 2022-06-15 | 16:43 | 235.5 | 6.5 | 195 | 25.3 | 25.4 | 25.8 | 30 | 2.7 | 0.574 | 81 | 6918
3.1833 | 2022-06-15 | 16:44 | 234.8 | 6.5 | 195.6 | 25.3 | 25.3 | 25.7 | 30 | 2.7 | 0.577 | 81 | 6945
3.1917 | 2022-06-15 | 16:44 | 234.8 | 6 | 196.2 | 25.3 | 25.5 | 25.7 | 30 | 2.7 | 0.579 | 81 | 6972
3.2 | 2022-06-15 | 16:45 | 234.1 | 6 | 196.9 | 25.3 | 25.5 | 25.7 | 30 | 2.7 | 0.581 | 81 | 6999
3.2083 | 2022-06-15 | 16:45 | 234.1 | 6 | 197.5 | 25.3 | 25.6 | 25.6 | 30 | 2.7 | 0.583 | 81 | 7026
3.2167 | 2022-06-15 | 16:46 | 233.5 | 6.5 | 198.2 | 25.4 | 25.5 | 25.7 | 30 | 2.7 | 0.586 | 81 | 7053
3.225 | 2022-06-15 | 16:46 | 233.5 | 6.5 | 198.8 | 25.4 | 25.3 | 25.9 | 30 | 2.7 | 0.588 | 81 | 7080
3.2333 | 2022-06-15 | 16:47 | 233.5 | 6.5 | 199.4 | 25.5 | 25.5 | 25.8 | 30 | 2.7 | 0.59 | 81 | 7107
3.2417 | 2022-06-15 | 16:47 | 232.8 | 6.5 | 200.1 | 25.5 | 25.5 | 25.8 | 30 | 2.7 | 0.592 | 81 | 7134
3.25 | 2022-06-15 | 16:48 | 232.1 | 6.5 | 200.7 | 25.4 | 25.6 | 25.8 | 30 | 2.7 | 0.595 | 81 | 7161
3.2583 | 2022-06-15 | 16:48 | 232.8 | 6.5 | 201.3 | 25.3 | 25.6 | 25.8 | 30 | 2.7 | 0.597 | 81 | 7188
3.2667 | 2022-06-15 | 16:49 | 232.8 | 6.5 | 201.3 | 25.2 | 25.5 | 25.8 | 30 | 2.7 | 0.599 | 81 | 7215
3.275 | 2022-06-15 | 16:49 | 232.8 | 6.5 | 202 | 25.2 | 25.5 | 25.7 | 30 | 2.7 | 0.601 | 81 | 7242
3.2833 | 2022-06-15 | 16:50 | 232.1 | 6.5 | 203.2 | 25.3 | 25.5 | 25.8 | 30 | 2.7 | 0.604 | 81 | 7269
3.2917 | 2022-06-15 | 16:50 | 231.4 | 6.5 | 203.9 | 25.4 | 25.5 | 25.8 | 30 | 2.7 | 0.606 | 81 | 7296
3.3 | 2022-06-15 | 16:51 | 231.4 | 6.5 | 203.9 | 25.3 | 25.6 | 25.9 | 30 | 2.7 | 0.608 | 81 | 7323
3.3083 | 2022-06-15 | 16:51 | 230.8 | 6.5 | 205.1 | 25.4 | 25.5 | 25.8 | 30 | 2.7 | 0.61 | 81 | 7350
3.3167 | 2022-06-15 | 16:52 | 231.4 | 6.5 | 205.1 | 25.4 | 25.6 | 25.9 | 30 | 2.7 | 0.613 | 81 | 7377
3.325 | 2022-06-15 | 16:52 | 230.8 | 6 | 206.4 | 25.3 | 25.5 | 25.9 | 30 | 2.7 | 0.615 | 81 | 7404
3.3333 | 2022-06-15 | 16:53 | 230.1 | 6.5 | 206.4 | 25.3 | 25.6 | 26 | 30 | 2.7 | 0.617 | 81 | 7431
3.3417 | 2022-06-15 | 16:53 | 230.8 | 6.5 | 207 | 25.4 | 25.5 | 25.9 | 30 | 2.7 | 0.619 | 81 | 7458
3.35 | 2022-06-15 | 16:54 | 230.1 | 6 | 207.7 | 25.4 | 25.7 | 25.9 | 30 | 2.7 | 0.622 | 81 | 7485
3.3583 | 2022-06-15 | 16:54 | 230.1 | 6.5 | 208.3 | 25.4 | 25.6 | 25.8 | 30 | 2.7 | 0.624 | 81 | 7512
3.3667 | 2022-06-15 | 16:55 | 230.1 | 6 | 208.9 | 25.4 | 25.6 | 26.1 | 30 | 2.7 | 0.626 | 81 | 7539
3.375 | 2022-06-15 | 16:55 | 229.4 | 6.5 | 208.9 | 25.5 | 25.6 | 25.9 | 30 | 2.7 | 0.628 | 81 | 7566
3.3833 | 2022-06-15 | 16:56 | 229.4 | 6 | 209.6 | 25.4 | 25.5 | 26 | 30 | 2.7 | 0.631 | 81 | 7593
3.3917 | 2022-06-15 | 16:56 | 228.7 | 6.5 | 210.2 | 25.4 | 25.6 | 26 | 30 | 2.7 | 0.633 | 81 | 7620
3.4 | 2022-06-15 | 16:57 | 229.4 | 6 | 210.2 | 25.5 | 25.6 | 26 | 30 | 2.7 | 0.635 | 81 | 7647
3.4083 | 2022-06-15 | 16:57 | 228.7 | 6.5 | 211.5 | 25.4 | 25.6 | 26.1 | 30 | 2.7 | 0.637 | 81 | 7674
3.4167 | 2022-06-15 | 16:58 | 228.1 | 6 | 212.1 | 25.3 | 25.6 | 26 | 30 | 2.7 | 0.64 | 81 | 7701
3.425 | 2022-06-15 | 16:58 | 227.4 | 6.5 | 212.1 | 25.4 | 25.7 | 26 | 30 | 2.7 | 0.642 | 81 | 7728
3.4333 | 2022-06-15 | 16:59 | 227.4 | 6.5 | 212.8 | 25.5 | 25.7 | 26.1 | 30 | 2.7 | 0.644 | 81 | 7755
3.4417 | 2022-06-15 | 16:59 | 228.1 | 6.5 | 213.4 | 25.4 | 25.5 | 26 | 30 | 2.7 | 0.646 | 81 | 7782
3.45 | 2022-06-15 | 17:00 | 227.4 | 6.5 | 214 | 25.5 | 25.8 | 26.2 | 30 | 2.8 | 0.649 | 84 | 7810
3.4583 | 2022-06-15 | 17:00 | 227.4 | 6.5 | 214.7 | 25.5 | 25.8 | 26.1 | 30 | 2.8 | 0.651 | 84 | 7838
3.4667 | 2022-06-15 | 17:01 | 226.7 | 6.5 | 215.3 | 25.5 | 25.8 | 26.1 | 30 | 2.8 | 0.653 | 84 | 7866
3.475 | 2022-06-15 | 17:01 | 226.7 | 6.5 | 215.9 | 25.6 | 25.7 | 26 | 30 | 2.8 | 0.656 | 84 | 7894
3.4833 | 2022-06-15 | 17:02 | 226 | 6 | 216.6 | 25.5 | 25.7 | 26.1 | 30 | 2.8 | 0.658 | 84 | 7922
3.4917 | 2022-06-15 | 17:02 | 226 | 6.5 | 217.2 | 25.4 | 25.6 | 26 | 30 | 2.8 | 0.66 | 84 | 7950
3.5 | 2022-06-15 | 17:03 | 226 | 7.1 | 217.2 | 25.6 | 25.8 | 26.2 | 30 | 2.8 | 0.663 | 84 | 7978
3.5083 | 2022-06-15 | 17:03 | 225.4 | 7.1 | 217.8 | 25.4 | 25.6 | 26.1 | 30 | 2.8 | 0.665 | 84 | 8006
3.5167 | 2022-06-15 | 17:04 | 225.4 | 6 | 218.5 | 25.5 | 25.6 | 26.2 | 30 | 2.8 | 0.667 | 84 | 8034
3.525 | 2022-06-15 | 17:04 | 224 | 6.5 | 219.1 | 25.6 | 25.7 | 26.1 | 30 | 2.8 | 0.67 | 84 | 8062
3.5333 | 2022-06-15 | 17:05 | 224.7 | 7.1 | 219.1 | 25.6 | 25.7 | 26.1 | 30 | 2.8 | 0.672 | 84 | 8090
3.5417 | 2022-06-15 | 17:05 | 224 | 6.5 | 219.7 | 25.6 | 25.6 | 26.1 | 30 | 2.8 | 0.674 | 84 | 8118
3.55 | 2022-06-15 | 17:06 | 224 | 6 | 220.4 | 25.6 | 25.8 | 26 | 30 | 2.8 | 0.677 | 84 | 8146
3.5583 | 2022-06-15 | 17:06 | 223.3 | 7.1 | 221.6 | 25.6 | 25.8 | 26.1 | 30 | 2.8 | 0.679 | 84 | 8174
3.5667 | 2022-06-15 | 17:07 | 223.3 | 6.5 | 221.6 | 25.5 | 25.6 | 26.1 | 30 | 2.8 | 0.681 | 84 | 8202
3.575 | 2022-06-15 | 17:07 | 222.6 | 7.1 | 222.3 | 25.7 | 25.7 | 26.1 | 30 | 2.8 | 0.684 | 84 | 8230
3.5833 | 2022-06-15 | 17:08 | 222.6 | 6.5 | 222.9 | 25.6 | 25.8 | 26 | 30 | 2.8 | 0.686 | 84 | 8258
3.5917 | 2022-06-15 | 17:08 | 222.6 | 7.1 | 223.5 | 25.5 | 25.6 | 26.1 | 30 | 2.8 | 0.688 | 84 | 8286
3.6 | 2022-06-15 | 17:09 | 222.6 | 6.5 | 224.2 | 25.7 | 25.8 | 26.1 | 30 | 2.8 | 0.691 | 84 | 8314
3.6083 | 2022-06-15 | 17:09 | 222 | 6.5 | 224.2 | 25.5 | 25.7 | 26.2 | 30 | 2.8 | 0.693 | 84 | 8342
3.6167 | 2022-06-15 | 17:10 | 221.3 | 6.5 | 224.8 | 25.7 | 25.7 | 26.1 | 30 | 2.8 | 0.695 | 84 | 8370
3.625 | 2022-06-15 | 17:10 | 221.3 | 7.1 | 226.1 | 25.7 | 25.9 | 26.2 | 30 | 2.8 | 0.698 | 84 | 8398
3.6333 | 2022-06-15 | 17:11 | 221.3 | 7.1 | 226.7 | 25.7 | 25.8 | 26.2 | 30 | 2.8 | 0.7 | 84 | 8426
3.6417 | 2022-06-15 | 17:11 | 220.6 | 7.1 | 226.7 | 25.7 | 25.7 | 26 | 30 | 2.8 | 0.702 | 84 | 8454
3.65 | 2022-06-15 | 17:12 | 220.6 | 6.5 | 227.4 | 25.7 | 25.9 | 26.1 | 30 | 2.8 | 0.705 | 84 | 8482
3.6583 | 2022-06-15 | 17:12 | 220.6 | 7.1 | 228.6 | 25.6 | 25.9 | 26.1 | 30 | 2.8 | 0.707 | 84 | 8510
3.6667 | 2022-06-15 | 17:13 | 219.9 | 6.5 | 228.6 | 25.6 | 25.9 | 26.2 | 30 | 2.8 | 0.709 | 84 | 8538
3.675 | 2022-06-15 | 17:13 | 219.9 | 6.5 | 229.3 | 25.7 | 26 | 26.1 | 30 | 2.8 | 0.712 | 84 | 8566
3.6833 | 2022-06-15 | 17:14 | 219.9 | 6.5 | 229.9 | 25.7 | 25.8 | 26.1 | 30 | 2.8 | 0.714 | 84 | 8594
3.6917 | 2022-06-15 | 17:14 | 219.3 | 6.5 | 230.5 | 25.7 | 25.8 | 26.1 | 30 | 2.8 | 0.716 | 84 | 8622
3.7 | 2022-06-15 | 17:15 | 219.3 | 6.5 | 231.2 | 25.7 | 25.9 | 26.1 | 30 | 2.8 | 0.719 | 84 | 8650
3.7083 | 2022-06-15 | 17:15 | 218.6 | 6.5 | 231.2 | 25.8 | 26.1 | 26.1 | 30 | 2.8 | 0.721 | 84 | 8678
3.7167 | 2022-06-15 | 17:16 | 218.6 | 6.5 | 231.8 | 25.8 | 25.9 | 26.2 | 30 | 2.8 | 0.723 | 84 | 8706
3.725 | 2022-06-15 | 17:16 | 218.6 | 6.5 | 233.1 | 25.7 | 25.8 | 26.1 | 30 | 2.8 | 0.726 | 84 | 8734
3.7333 | 2022-06-15 | 17:17 | 217.9 | 6.5 | 233.1 | 25.7 | 25.9 | 26.2 | 30 | 2.8 | 0.728 | 84 | 8762
3.7417 | 2022-06-15 | 17:17 | 217.2 | 6.5 | 233.7 | 25.7 | 25.9 | 26.3 | 30 | 2.8 | 0.73 | 84 | 8790
3.75 | 2022-06-15 | 17:18 | 217.9 | 7.1 | 234.3 | 25.7 | 25.8 | 26.1 | 30 | 2.8 | 0.733 | 84 | 8818
3.7583 | 2022-06-15 | 17:18 | 217.2 | 6.5 | 235 | 25.8 | 25.9 | 26.3 | 30 | 2.8 | 0.735 | 84 | 8846
3.7667 | 2022-06-15 | 17:19 | 216.6 | 6.5 | 235.6 | 25.8 | 26 | 26.4 | 30 | 2.8 | 0.737 | 84 | 8874
3.775 | 2022-06-15 | 17:19 | 216.6 | 7.1 | 236.2 | 25.8 | 25.9 | 26.2 | 30 | 2.8 | 0.74 | 84 | 8902
3.7833 | 2022-06-15 | 17:20 | 216.6 | 6.5 | 236.2 | 25.9 | 26.1 | 26.3 | 30 | 2.8 | 0.742 | 84 | 8930
3.7917 | 2022-06-15 | 17:20 | 215.9 | 6.5 | 236.9 | 25.7 | 25.8 | 26.2 | 30 | 2.8 | 0.744 | 84 | 8958
3.8 | 2022-06-15 | 17:21 | 215.9 | 6.5 | 237.5 | 25.8 | 25.8 | 26.3 | 30 | 2.8 | 0.747 | 84 | 8986
3.8083 | 2022-06-15 | 17:21 | 215.9 | 7.1 | 238.2 | 25.8 | 25.8 | 26.3 | 30 | 2.9 | 0.749 | 87 | 9015
3.8167 | 2022-06-15 | 17:22 | 215.2 | 6.5 | 238.8 | 25.8 | 26.1 | 26.2 | 30 | 2.9 | 0.751 | 87 | 9044
3.825 | 2022-06-15 | 17:22 | 215.2 | 7.1 | 239.4 | 25.8 | 26.1 | 26.4 | 30 | 2.9 | 0.754 | 87 | 9073
3.8333 | 2022-06-15 | 17:23 | 214.5 | 7.1 | 240.1 | 25.8 | 26.1 | 26.4 | 30 | 2.9 | 0.756 | 87 | 9102
3.8417 | 2022-06-15 | 17:23 | 213.9 | 7.1 | 240.7 | 25.8 | 25.9 | 26.4 | 30 | 2.9 | 0.759 | 87 | 9131
3.85 | 2022-06-15 | 17:24 | 214.5 | 6.5 | 240.7 | 25.8 | 26 | 26.4 | 30 | 2.9 | 0.761 | 87 | 9160
3.8583 | 2022-06-15 | 17:24 | 214.5 | 6.5 | 241.3 | 25.9 | 26.1 | 26.5 | 30 | 2.9 | 0.764 | 87 | 9189
3.8667 | 2022-06-15 | 17:25 | 213.9 | 7.1 | 242 | 25.9 | 25.9 | 26.5 | 30 | 2.9 | 0.766 | 87 | 9218
3.875 | 2022-06-15 | 17:25 | 213.9 | 6.5 | 242.6 | 25.7 | 26.2 | 26.3 | 30 | 2.9 | 0.768 | 87 | 9247
3.8833 | 2022-06-15 | 17:26 | 212.5 | 6.5 | 242.6 | 25.8 | 25.9 | 26.5 | 30 | 2.9 | 0.771 | 87 | 9276
3.8917 | 2022-06-15 | 17:26 | 212.5 | 6.5 | 243.2 | 25.9 | 25.9 | 26.3 | 30 | 2.9 | 0.773 | 87 | 9305
3.9 | 2022-06-15 | 17:27 | 212.5 | 6.5 | 243.9 | 25.9 | 26 | 26.5 | 30 | 2.9 | 0.776 | 87 | 9334
3.9083 | 2022-06-15 | 17:27 | 212.5 | 7.1 | 244.5 | 25.8 | 26.1 | 26.4 | 30 | 2.9 | 0.778 | 87 | 9363
3.9167 | 2022-06-15 | 17:28 | 211.8 | 6.5 | 245.1 | 26 | 26.2 | 26.4 | 30 | 2.9 | 0.78 | 87 | 9392
3.925 | 2022-06-15 | 17:28 | 211.8 | 7.1 | 245.1 | 25.9 | 26.1 | 26.4 | 30 | 2.9 | 0.783 | 87 | 9421
3.9333 | 2022-06-15 | 17:29 | 211.2 | 6.5 | 245.8 | 25.8 | 26.1 | 26.5 | 30 | 2.9 | 0.785 | 87 | 9450
3.9417 | 2022-06-15 | 17:29 | 211.2 | 7.1 | 246.4 | 25.8 | 25.9 | 26.4 | 30 | 2.9 | 0.788 | 87 | 9479
3.95 | 2022-06-15 | 17:30 | 211.2 | 7.1 | 247 | 25.9 | 26.2 | 26.5 | 30 | 2.9 | 0.79 | 87 | 9508
3.9583 | 2022-06-15 | 17:30 | 210.5 | 6.5 | 247.7 | 26 | 25.9 | 26.3 | 30 | 2.9 | 0.793 | 87 | 9537
3.9667 | 2022-06-15 | 17:31 | 210.5 | 6.5 | 248.3 | 26 | 26.3 | 26.5 | 30 | 2.9 | 0.795 | 87 | 9566
3.975 | 2022-06-15 | 17:31 | 209.8 | 7.1 | 248.3 | 25.8 | 26.1 | 26.5 | 30 | 2.9 | 0.797 | 87 | 9595
3.9833 | 2022-06-15 | 17:32 | 209.8 | 7.1 | 248.9 | 26.1 | 26.2 | 26.5 | 30 | 2.9 | 0.8 | 87 | 9624
3.9917 | 2022-06-15 | 17:32 | 209.1 | 7.1 | 249.6 | 25.8 | 26 | 26.5 | 30 | 2.9 | 0.802 | 87 | 9653
4 | 2022-06-15 | 17:33 | 209.1 | 7.1 | 249.6 | 25.9 | 25.9 | 26.5 | 30 | 2.9 | 0.805 | 87 | 9682
4.0083 | 2022-06-15 | 17:33 | 208.5 | 6.5 | 250.2 | 25.9 | 26.1 | 26.4 | 30 | 2.9 | 0.807 | 87 | 9711
4.0167 | 2022-06-15 | 17:34 | 208.5 | 6.5 | 250.8 | 25.8 | 26.1 | 26.4 | 30 | 2.9 | 0.809 | 87 | 9740
4.025 | 2022-06-15 | 17:34 | 208.5 | 7.1 | 251.5 | 25.8 | 26.3 | 26.4 | 30 | 2.9 | 0.812 | 87 | 9769
4.0333 | 2022-06-15 | 17:35 | 207.8 | 6.5 | 252.1 | 25.9 | 26.2 | 26.4 | 30 | 2.9 | 0.814 | 87 | 9798
4.0417 | 2022-06-15 | 17:35 | 207.8 | 6.5 | 252.8 | 25.9 | 26 | 26.4 | 30 | 2.9 | 0.817 | 87 | 9827
4.05 | 2022-06-15 | 17:36 | 207.8 | 7.1 | 253.4 | 25.9 | 26 | 26.4 | 30 | 2.9 | 0.819 | 87 | 9856
4.0583 | 2022-06-15 | 17:36 | 207.1 | 7.1 | 254.7 | 26 | 26.3 | 26.4 | 30 | 2.9 | 0.821 | 87 | 9885
4.0667 | 2022-06-15 | 17:37 | 206.4 | 7.1 | 255.3 | 26 | 26.1 | 26.4 | 30 | 2.9 | 0.824 | 87 | 9914
4.075 | 2022-06-15 | 17:37 | 206.4 | 7.1 | 255.9 | 25.9 | 26.1 | 26.5 | 30 | 2.9 | 0.826 | 87 | 9943
4.0833 | [12 empty] | 9943
4.0917 | [12 empty] | 9943
4.1 | [12 empty] | 9943
4.1083 | [12 empty] | 9943
4.1167 | [12 empty] | 9943
4.125 | [12 empty] | 9943
4.1333 | [12 empty] | 9943
4.1417 | [12 empty] | 9943
4.15 | [12 empty] | 9943
4.1583 | [12 empty] | 9943
4.1667 | [12 empty] | 9943
4.175 | [12 empty] | 9943
4.1833 | [12 empty] | 9943
4.1917 | [12 empty] | 9943
4.2 | [12 empty] | 9943
4.2083 | [12 empty] | 9943
4.2167 | [12 empty] | 9943
4.225 | [12 empty] | 9943
4.2333 | [12 empty] | 9943
4.2417 | [12 empty] | 9943
4.25 | [12 empty] | 9943
4.2583 | [12 empty] | 9943
4.2667 | [12 empty] | 9943
4.275 | [12 empty] | 9943
4.2833 | [12 empty] | 9943
4.2917 | [12 empty] | 9943
4.3 | [12 empty] | 9943
4.3083 | [12 empty] | 9943
4.3167 | [12 empty] | 9943
4.325 | [12 empty] | 9943
4.3333 | [12 empty] | 9943
4.3417 | [12 empty] | 9943
4.35 | [12 empty] | 9943
4.3583 | [12 empty] | 9943
4.3667 | [12 empty] | 9943
4.375 | [12 empty] | 9943
4.3833 | [12 empty] | 9943
4.3917 | [12 empty] | 9943
4.4 | [12 empty] | 9943
4.4083 | [12 empty] | 9943
4.4167 | [12 empty] | 9943
4.425 | [12 empty] | 9943
4.4333 | [12 empty] | 9943
4.4417 | [12 empty] | 9943
4.45 | [12 empty] | 9943
4.4583 | [12 empty] | 9943
4.4667 | [12 empty] | 9943
4.475 | [12 empty] | 9943
4.4833 | [12 empty] | 9943
4.4917 | [12 empty] | 9943
4.5 | [12 empty] | 9943
4.5083 | [12 empty] | 9943
4.5167 | [12 empty] | 9943
4.525 | [12 empty] | 9943
4.5333 | [12 empty] | 9943
4.5417 | [12 empty] | 9943
4.55 | [12 empty] | 9943
4.5583 | [12 empty] | 9943
4.5667 | [12 empty] | 9943
4.575 | [12 empty] | 9943
4.5833 | [12 empty] | 9943
4.5917 | [12 empty] | 9943
4.6 | [12 empty] | 9943
4.6083 | [12 empty] | 9943
4.6167 | [12 empty] | 9943
4.625 | [12 empty] | 9943
4.6333 | [12 empty] | 9943
4.6417 | [12 empty] | 9943
4.65 | [12 empty] | 9943
4.6583 | [12 empty] | 9943
4.6667 | [12 empty] | 9943
4.675 | [12 empty] | 9943
4.6833 | [12 empty] | 9943
4.6917 | [12 empty] | 9943
4.7 | [12 empty] | 9943
4.7083 | [12 empty] | 9943
4.7167 | [12 empty] | 9943
4.725 | [12 empty] | 9943
4.7333 | [12 empty] | 9943
4.7417 | [12 empty] | 9943
4.75 | [12 empty] | 9943
4.7583 | [12 empty] | 9943
4.7667 | [12 empty] | 9943
4.775 | [12 empty] | 9943
4.7833 | [12 empty] | 9943
4.7917 | [12 empty] | 9943
4.8 | [12 empty] | 9943
4.8083 | [12 empty] | 9943
4.8167 | [12 empty] | 9943
4.825 | [12 empty] | 9943
4.8333 | [12 empty] | 9943
4.8417 | [12 empty] | 9943
4.85 | [12 empty] | 9943
4.8583 | [12 empty] | 9943
4.8667 | [12 empty] | 9943
4.875 | [12 empty] | 9943
4.8833 | [12 empty] | 9943
4.8917 | [12 empty] | 9943
4.9 | [12 empty] | 9943
4.9083 | [12 empty] | 9943
4.9167 | [12 empty] | 9943
4.925 | [12 empty] | 9943
4.9333 | [12 empty] | 9943
4.9417 | [12 empty] | 9943
4.95 | [12 empty] | 9943
4.9583 | [12 empty] | 9943
4.9667 | [12 empty] | 9943
4.975 | [12 empty] | 9943
4.9833 | [12 empty] | 9943
4.9917 | [12 empty] | 9943
5 | [12 empty] | 9943
5.0083 | [12 empty] | 9943
5.0167 | [12 empty] | 9943
5.025 | [12 empty] | 9943
5.0333 | [12 empty] | 9943
5.0417 | [12 empty] | 9943
5.05 | [12 empty] | 9943
5.0583 | [12 empty] | 9943
5.0667 | [12 empty] | 9943
5.075 | [12 empty] | 9943
5.0833 | [12 empty] | 9943
5.0917 | [12 empty] | 9943
5.1 | [12 empty] | 9943
5.1083 | [12 empty] | 9943
5.1167 | [12 empty] | 9943
5.125 | [12 empty] | 9943
5.1333 | [12 empty] | 9943
5.1417 | [12 empty] | 9943
5.15 | [12 empty] | 9943
5.1583 | [12 empty] | 9943
5.1667 | [12 empty] | 9943
5.175 | [12 empty] | 9943
5.1833 | [12 empty] | 9943
5.1917 | [12 empty] | 9943
5.2 | [12 empty] | 9943
5.2083 | [12 empty] | 9943
5.2167 | [12 empty] | 9943
5.225 | [12 empty] | 9943
5.2333 | [12 empty] | 9943
5.2417 | [12 empty] | 9943
5.25 | [12 empty] | 9943
5.2583 | [12 empty] | 9943
5.2667 | [12 empty] | 9943
5.275 | [12 empty] | 9943
5.2833 | [12 empty] | 9943
5.2917 | [12 empty] | 9943
5.3 | [12 empty] | 9943
5.3083 | [12 empty] | 9943
5.3167 | [12 empty] | 9943
5.325 | [12 empty] | 9943
5.3333 | [12 empty] | 9943
5.3417 | [12 empty] | 9943
5.35 | [12 empty] | 9943
5.3583 | [12 empty] | 9943
5.3667 | [12 empty] | 9943
5.375 | [12 empty] | 9943
5.3833 | [12 empty] | 9943
5.3917 | [12 empty] | 9943
5.4 | [12 empty] | 9943
5.4083 | [12 empty] | 9943
5.4167 | [12 empty] | 9943
5.425 | [12 empty] | 9943
5.4333 | [12 empty] | 9943
5.4417 | [12 empty] | 9943
5.45 | [12 empty] | 9943
5.4583 | [12 empty] | 9943
5.4667 | [12 empty] | 9943
5.475 | [12 empty] | 9943
5.4833 | [12 empty] | 9943
5.4917 | [12 empty] | 9943
5.5 | [12 empty] | 9943
5.5083 | [12 empty] | 9943
5.5167 | [12 empty] | 9943
5.525 | [12 empty] | 9943
5.5333 | [12 empty] | 9943
5.5417 | [12 empty] | 9943
5.55 | [12 empty] | 9943
5.5583 | [12 empty] | 9943
5.5667 | [12 empty] | 9943
5.575 | [12 empty] | 9943
5.5833 | [12 empty] | 9943
5.5917 | [12 empty] | 9943
5.6 | [12 empty] | 9943
5.6083 | [12 empty] | 9943
5.6167 | [12 empty] | 9943
5.625 | [12 empty] | 9943
5.6333 | [12 empty] | 9943
5.6417 | [12 empty] | 9943
5.65 | [12 empty] | 9943
5.6583 | [12 empty] | 9943
5.6667 | [12 empty] | 9943
5.675 | [12 empty] | 9943
5.6833 | [12 empty] | 9943
5.6917 | [12 empty] | 9943
5.7 | [12 empty] | 9943
5.7083 | [12 empty] | 9943
5.7167 | [12 empty] | 9943
5.725 | [12 empty] | 9943
5.7333 | [12 empty] | 9943
5.7417 | [12 empty] | 9943
5.75 | [12 empty] | 9943
5.7583 | [12 empty] | 9943
5.7667 | [12 empty] | 9943
5.775 | [12 empty] | 9943
5.7833 | [12 empty] | 9943
5.7917 | [12 empty] | 9943
5.8 | [12 empty] | 9943
5.8083 | [12 empty] | 9943
5.8167 | [12 empty] | 9943
5.825 | [12 empty] | 9943
5.8333 | [12 empty] | 9943
5.8417 | [12 empty] | 9943
5.85 | [12 empty] | 9943
5.8583 | [12 empty] | 9943
5.8667 | [12 empty] | 9943
5.875 | [12 empty] | 9943
5.8833 | [12 empty] | 9943
5.8917 | [12 empty] | 9943
5.9 | [12 empty] | 9943
5.9083 | [12 empty] | 9943
5.9167 | [12 empty] | 9943
5.925 | [12 empty] | 9943
5.9333 | [12 empty] | 9943
5.9417 | [12 empty] | 9943
5.95 | [12 empty] | 9943
5.9583 | [12 empty] | 9943
5.9667 | [12 empty] | 9943
5.975 | [12 empty] | 9943
5.9833 | [12 empty] | 9943
5.9917 | [12 empty] | 9943
6 | [12 empty] | 9943
6.0083 | [12 empty] | 9943
6.0167 | [12 empty] | 9943
6.025 | [12 empty] | 9943
6.0333 | [12 empty] | 9943
6.0417 | [12 empty] | 9943
6.05 | [12 empty] | 9943
6.0583 | [12 empty] | 9943
6.0667 | [12 empty] | 9943
6.075 | [12 empty] | 9943
6.0833 | [12 empty] | 9943
6.0917 | [12 empty] | 9943
6.1 | [12 empty] | 9943
6.1083 | [12 empty] | 9943
6.1167 | [12 empty] | 9943
6.125 | [12 empty] | 9943
6.1333 | [12 empty] | 9943
6.1417 | [12 empty] | 9943
6.15 | [12 empty] | 9943
6.1583 | [12 empty] | 9943
6.1667 | [12 empty] | 9943
6.175 | [12 empty] | 9943
6.1833 | [12 empty] | 9943
6.1917 | [12 empty] | 9943
6.2 | [12 empty] | 9943
6.2083 | [12 empty] | 9943
6.2167 | [12 empty] | 9943
6.225 | [12 empty] | 9943
6.2333 | [12 empty] | 9943
6.2417 | [12 empty] | 9943
6.25 | [12 empty] | 9943
6.2583 | [12 empty] | 9943
6.2667 | [12 empty] | 9943
6.275 | [12 empty] | 9943
6.2833 | [12 empty] | 9943
6.2917 | [12 empty] | 9943
6.3 | [12 empty] | 9943
6.3083 | [12 empty] | 9943
6.3167 | [12 empty] | 9943
6.325 | [12 empty] | 9943
6.3333 | [12 empty] | 9943
6.3417 | [12 empty] | 9943
6.35 | [12 empty] | 9943
6.3583 | [12 empty] | 9943
6.3667 | [12 empty] | 9943
6.375 | [12 empty] | 9943
6.3833 | [12 empty] | 9943
6.3917 | [12 empty] | 9943
6.4 | [12 empty] | 9943
6.4083 | [12 empty] | 9943
6.4167 | [12 empty] | 9943
6.425 | [12 empty] | 9943
6.4333 | [12 empty] | 9943
6.4417 | [12 empty] | 9943
6.45 | [12 empty] | 9943
6.4583 | [12 empty] | 9943
6.4667 | [12 empty] | 9943
6.475 | [12 empty] | 9943
6.4833 | [12 empty] | 9943
6.4917 | [12 empty] | 9943
6.5 | [12 empty] | 9943
6.5083 | [12 empty] | 9943
6.5167 | [12 empty] | 9943
6.525 | [12 empty] | 9943
6.5333 | [12 empty] | 9943
6.5417 | [12 empty] | 9943
6.55 | [12 empty] | 9943
6.5583 | [12 empty] | 9943
6.5667 | [12 empty] | 9943
6.575 | [12 empty] | 9943
6.5833 | [12 empty] | 9943
6.5917 | [12 empty] | 9943
6.6 | [12 empty] | 9943
6.6083 | [12 empty] | 9943
6.6167 | [12 empty] | 9943
6.625 | [12 empty] | 9943
6.6333 | [12 empty] | 9943
9943
9943
9943
9943
9943
9943
9943
9943
9943
9943
9943
9943
9943
9943
9943
9943
9943
9943
9943
9943
9943
9943
9943
9943
9943
9943
9943
9943
9943
9943
9943
9943
9943
9943
9943
9943
9943
9943
9943
9943
9943
9943
9943
9943
9943
9943
9943
9943
9943
9943
9943
9943
9943
9943
9943
9943
9943
9943
9943
9943
9943
9943
9943
9943
9943
9943
9943
9943
9943
9943
9943
9943
9943
9943
9943
9943
9943
9943
9943
9943
9943
9943
9943
9943
9943
9943
9943
9943
9943
9943
9943
9943
9943
9943
9943
9943
9943
9943
9943
9943
9943
9943
9943
9943
9943
9943
9943
9943
9943
9943
9943
9943
9943
9943
9943
9943
9943
9943
9943
9943
9943
9943
9943
9943
9943
9943
9943
9943
9943
9943
9943
9943
9943
9943
9943
9943
9943
9943
9943
9943
9943
9943
9943
9943
9943
9943
9943
9943
9943
9943
9943
9943
9943
9943
9943
9943
9943
9943
9943
9943
9943
9943
9943
9943
9943
9943
9943
9943
9943
9943
9943
9943
9943
9943
9943
9943
9943
9943
9943
9943
9943
9943
9943
9943
9943
9943
9943
9943
9943
9943
9943
9943
9943
9943
9943
9943
9943
9943
9943
9943
9943
9943
9943
9943
9943
9943
9943
9943
9943
9943
9943
9943
9943
9943
9943
9943
9943
9943
9943
9943
9943
9943
9943
9943
9943
9943
9943
9943
9943
9943
9943
9943
9943
9943
9943
9943
9943
9943
9943
9943
9943
9943
9943
9943
9943
9943
9943
9943
9943
9943
9943
9943
9943
9943
9943
9943
9943
9943
9943
9943
9943
9943
9943
9943
9943
9943
9943
9943
9943
9943
9943
9943
9943
9943
9943
9943
9943
9943
9943
9943
9943
9943
9943
9943
9943
9943
9943
9943
9943
9943
9943
9943
9943
9943
9943
9943
9943
9943
9943
9943
9943
9943
9943
9943
9943
9943
9943
9943
9943
9943
9943
9943
9943
9943
9943
9943
9943
9943
9943
9943
9943
9943
9943
9943
9943
9943
9943
9943
9943
9943
9943
9943
9943
9943
9943
9943
9943
9943
9943
9943
9943
9943
9943
9943
9943
9943
9943
9943
9943
9943
9943
9943
9943
9943
9943
9943
9943
9943
9943
9943
9943
9943
9943
9943
9943
9943
9943
9943
9943
9943
9943
9943
9943
9943
9943
9943
9943
9943
9943
9943
9943
9943
9943
9943
9943
9943
9943
9943
9943
9943
9943
9943
9943
9943
9943
9943
9943
9943
9943
9943
9943
9943
9943
9943
9943
9943
9943
9943
9943
9943
9943
9943
9943
9943
9943
9943
9943
9943
9943
9943
9943
9943
9943
9943
9943
9943
9943
9943
9943
9943
9943
9943
9943
9943
9943
9943
9943
9943
9943
9943
9943
9943
9943
9943
9943
9943
9943
9943
9943
9943
9943
9943
9943
9943
9943
9943
9943
9943
9943
9943
9943
9943
9943
9943
9943
9943
9943
9943
9943
9943
9943
9943
9943
9943
9943
9943
9943
9943
9943
9943
9943
9943
9943
9943
9943
9943
9943
9943
9943
9943
9943
9943
9943
9943
9943
9943
9943
9943
9943
9943
9943
9943
9943
9943
9943
9943
9943
9943
9943
9943
9943
9943
9943
9943
9943
9943
9943
9943
9943
9943
9943
9943
9943
9943
9943
9943
9943
9943
9943
9943
9943
9943
9943
9943
9943
9943
9943
9943
9943
9943
9943
9943
9943
9943
9943
9943
9943
9943
9943
9943
9943
9943
9943
9943
9943
9943
9943
9943
9943
9943
9943
9943
9943
9943
9943
9943
9943
9943
9943
9943
9943
9943
9943
9943
9943
9943
9943
9943
9943
9943
9943
9943
9943
9943
9943
9943
9943
9943
9943
9943
9943
9943
9943
9943
9943
9943
9943
9943
9943
9943
9943
9943
9943
9943
9943
9943
9943
9943
9943
9943
9943
9943
9943
9943
9943
9943
9943
9943
9943
9943
9943
9943
9943
9943
9943
9943
9943
9943
9943
9943
9943
9943
9943
9943
9943
9943
9943
9943
9943
9943
9943
9943
9943
9943
9943
9943
9943
9943
9943
9943
9943
9943
9943
9943
9943
9943
9943
9943
9943
9943
9943
9943
9943
9943
9943
9943
9943
9943
9943
9943
9943
9943
9943
9943
9943
9943
9943
9943
9943
9943
9943
9943
9943
9943
9943
9943
9943
9943
9943
9943
9943
9943
9943
9943
9943
9943
9943
9943
9943
9943
9943
9943
9943
9943
9943
9943
9943
9943
9943
9943
9943
9943
9943
9943
9943
9943
9943
9943
9943
9943
9943
9943
9943
9943
9943
9943
9943
9943
9943
9943
9943
9943
9943
9943
9943
9943
9943
9943
9943
9943
9943
9943
9943
9943
9943
9943
9943
9943
9943
9943
9943
9943
9943
9943
9943
9943
9943
9943
9943
9943
9943
9943
9943
9943
9943
9943
9943
9943
9943
9943
9943
9943
9943
9943
9943
9943
9943
9943
9943
9943
9943
9943
9943
9943
9943
9943
9943
9943
9943
9943
9943
9943
9943
9943
9943
9943
9943
9943
9943
9943
9943
9943
9943
9943
9943
9943
9943
9943
9943
9943
9943
9943
9943
9943
9943
9943
9943
9943
9943
9943
9943
9943
9943
9943
9943
9943
9943
9943
9943
9943
9943
9943
9943
9943
9943
9943
9943
9943
9943
9943
9943
9943
9943
9943
9943
9943
9943
9943
9943
9943
9943
9943
9943
9943
9943
9943
9943
9943
9943
9943
9943
9943
9943
9943
9943
9943
9943
9943
9943
9943
9943
9943
9943
9943
9943
9943
9943
9943
9943
9943
9943
9943
9943
9943
9943
9943
9943
9943
9943
9943
9943
9943
9943
9943
9943
9943
9943
9943
9943
9943
9943
9943
9943
9943
9943
9943
9943
9943
9943
9943
9943
9943
9943
9943
9943
9943
9943
9943
9943
9943
9943
9943
9943
9943
9943
9943
9943
9943
9943
9943
9943
9943
9943
9943
9943
9943
9943
9943
9943
9943
9943
9943
9943
9943
9943
9943
9943
9943
9943
9943
9943
9943
9943
9943
9943
9943
9943
9943
9943
9943
9943
9943
9943
9943
9943
9943
9943
9943
9943
9943
9943
9943
9943
9943
9943
9943
9943
9943
9943
9943
9943
9943
9943
9943
9943
9943
9943
9943
9943
9943
9943
9943
9943
9943
9943
9943
9943
9943
9943
9943
9943
9943
9943
9943
9943
9943
9943
9943
9943
9943
9943
9943
9943
9943
9943
9943
9943
9943
9943
9943
9943
9943
9943
9943
9943
9943
9943
9943
9943
9943
9943
9943
9943
9943
9943
9943
9943
9943
9943
9943
9943
9943
9943
9943
9943
9943
9943
9943
9943
9943
9943
9943
9943
9943
9943
9943
9943
9943
9943
9943
9943
9943
9943
9943
9943
9943
9943
9943
9943
9943
9943
9943
9943
9943
9943
9943
9943
9943
9943
9943
9943
9943
9943
9943
9943
9943
9943
9943
9943
9943
9943
9943
9943
9943
9943
9943
9943
9943
9943
9943
9943
9943
9943
9943
9943
9943
9943
9943
9943
9943
9943
9943
9943
9943
9943
9943
9943
9943
9943
9943
9943
9943
9943
9943
9943
9943
9943
9943
9943
9943
9943
9943
9943
9943
9943
9943
9943
9943
9943
9943
9943
9943
9943
9943
9943
9943
9943
9943
9943
9943
9943
9943
9943
9943
9943
9943
9943
9943
9943
9943
9943
9943
9943
9943
9943
9943
9943
9943
9943
9943
9943
9943
9943
9943
9943
9943
9943
9943
9943
9943
9943
9943
9943
9943
9943
9943
9943
9943
9943
9943
9943
9943
9943
9943
9943
9943
9943
9943
9943
9943
9943
9943
9943
9943
9943
9943
9943
9943
9943
9943
9943
9943
9943
9943
9943
9943
9943
9943
9943
9943
9943
9943
9943
9943
9943
9943
9943
9943
9943
9943
9943
9943
9943
9943
9943
9943
9943
9943
9943
9943
9943
9943
9943
9943
9943
9943
9943
9943
9943
9943
9943
9943
9943
9943
9943
9943
9943
9943
9943
9943
9943
9943
9943
9943
9943
9943
9943
9943
9943
9943
9943
9943
9943
9943
9943
9943
9943
9943
9943
9943
9943
9943
9943
9943
9943
9943
9943
9943
9943
9943
9943
9943
9943
9943
9943
9943
9943
9943
9943
9943
9943
9943
9943
9943
9943
9943
9943
9943
9943
9943
9943
9943
9943
9943
9943
9943
9943
9943
9943
9943
9943
9943
9943
9943
9943
9943
9943
9943
9943
9943
9943
9943
9943
9943
9943
9943
9943
9943
9943
9943
9943
9943
9943
9943
9943
9943
9943
9943
9943
9943
9943
9943
9943
9943
9943
9943
9943
9943
9943
9943
9943
9943
9943
9943
9943
9943
9943
9943
9943
9943
9943
9943
9943
9943
9943
9943
9943
9943
9943
9943
9943
9943
9943
9943
9943
9943
9943
9943
9943
9943
9943
9943
9943
9943
9943
9943
9943
9943
9943
9943
9943
9943
9943
9943
9943
9943
9943
9943
9943
9943
9943
9943
9943
9943
9943
9943
9943
9943
9943
9943
9943
9943
9943
9943
9943
9943
9943
9943
9943
9943
9943
9943
9943
9943
9943
9943
9943
9943
9943
9943
9943
9943
9943
9943
9943
9943
9943
9943
9943
9943
9943
9943
9943
9943
9943
9943
9943
9943
9943
9943
9943
9943
9943
9943
9943
9943
9943
9943
9943
9943
9943
9943
9943
9943
9943
9943
9943
9943
9943
9943
9943
9943
9943
9943
9943
9943
9943
9943
9943
9943
9943
9943
9943
9943
9943
9943
9943
9943
9943
9943
9943
9943
9943
9943
9943
9943
9943
9943
9943
9943
9943
9943
9943
9943
9943
9943
9943
9943
9943
9943
9943
9943
9943
9943
9943
9943
9943
9943
9943
9943
9943
9943
9943
9943
9943
9943
9943
9943
9943
9943
9943
9943
9943
9943
9943
9943
9943
9943
9943
9943
9943
9943
9943
9943
9943
9943
9943
9943
9943
9943
9943
9943
9943
9943
9943
9943
9943
9943
9943
9943
9943
9943
9943
9943
9943
9943
9943
9943
9943
9943
9943
9943
9943
9943
9943
9943
9943
9943
9943
9943
9943
9943
9943
9943
9943
9943
9943
9943
9943
9943
9943
9943
9943
9943
9943
9943
9943
9943
9943
9943
9943
9943
9943
9943
9943
9943
9943
9943
9943
9943
9943
9943
9943
9943
9943
9943
9943
9943
9943
9943
9943
9943
9943
9943
9943
9943
9943
9943
9943
9943
9943
9943
9943
9943
9943
9943
9943
9943
9943
9943
9943
9943
9943
9943
9943
9943
9943
9943
9943
9943
9943
9943
9943
9943
9943
9943
9943
9943
9943
9943
9943
9943
9943
9943
9943
9943
9943
9943
9943
9943
9943
9943
9943
9943
9943
9943
9943
9943
9943
9943
9943
9943
9943
9943
9943
9943
9943
9943
9943
9943
9943
9943
9943
9943
9943
9943
9943
9943
9943
9943
9943
9943
9943
9943
9943
9943
9943
9943
9943
9943
9943
9943
9943
9943
9943
9943
9943
9943
9943
9943
9943
9943
9943
9943
9943
9943
9943
9943
9943
9943
9943
9943
9943
9943
9943
9943
9943
9943
9943
9943
9943
9943
9943
9943
9943
9943
9943
9943
9943
9943
9943
9943
9943
9943
9943
9943
9943
9943
9943
9943
9943
9943
9943
9943
9943
9943
9943
9943
9943
9943
9943
9943
9943
9943
9943
9943
9943
9943
9943
9943
9943
9943
9943
9943
9943
9943
9943
9943
9943
9943
9943
9943
9943
9943
9943
9943
9943
9943
9943
9943
9943
9943
9943
9943
9943
9943
9943
9943
9943
9943
9943
9943
9943
9943
9943
9943
9943
9943
9943
9943
9943
9943
9943
9943
9943
9943
9943
9943
9943
9943
9943
9943
9943
9943
9943
9943
9943
9943
9943
9943
9943
9943
9943
9943
9943
9943
9943
9943
9943
9943
9943
9943
9943
9943
9943
9943
9943
9943
9943
9943
9943
9943
9943
9943
9943
9943
9943
9943
9943
9943
9943
9943
9943
9943
9943
9943
9943
9943
9943
9943
9943
9943
9943
9943
9943
9943
9943
9943
9943
9943
9943
9943
9943
9943
9943
9943
9943
9943