## FA
2022-11-22
BMED exp #
Initial solution | [10 empty] | Operating condition
Salt | 1.0M potassium formate + 1.0M potassium oxide | [9 empty] | Voltate | 30 | V
Acid | deionized water | [9 empty] | Base V | 2 | L
Base | deionized water | [9 empty] | Acid V | 1 | L
Electrolyte | 0.25M potassium oxide | [9 empty] | Others V | 1 | L
|  | From machine | [5 empty] | HPLC result | [8 empty] | pH result |  |  | Conductivity result | [8 empty] | Line volume [L] |  |  | Note
|  | Conductivity |  |  | Temperature |  |  | Formic acid | [8 empty] | KOH or LacH |  |  | Potassium oxide | [8 empty] | 1 | 1 | 2
| t | mS/cm | mS/cm | mS/cm | oC | oC | oC | Integration area |  |  | Dilution factor |  |  | Concentration (M) | [5 empty] | mS/cm | mS/cm | mS/cm | Dilution factor |  |  | Concentration [M] |  |  | Tank volume [L] |  |  |  | (Dilution factor = 1)
# of sample | h | Salt | Acid | Base | Salt | Acid | Base | Salt | Acid | Base | Salt | Acid | Base | Salt | Acid | Base | Salt | Acid | Base | Salt | Acid | Base | Salt | Acid | Base | Salt | Acid | Base | Salt | Acid | Base | A | Salt | Base
[11 empty] | 1 | 1 | 1 | -0.0009 | -0.0009 | -0.0009 | [6 empty] | 1 | 1 | 1 | -0.0013 | -0.0013 | 0.011
[11 empty] | 1 | 1 | 1 | -0.0009 | -0.0009 | -0.0009 | [6 empty] | 1 | 1 | 1 | -0.0013 | -0.0013 | 0.011
[11 empty] | 1 | 1 | 1 | -0.0009 | -0.0009 | -0.0009 | [6 empty] | 1 | 1 | 1 | -0.0013 | -0.0013 | 0.011
[11 empty] | 1 | 1 | 1 | -0.0009 | -0.0009 | -0.0009 | [6 empty] | 1 | 1 | 1 | -0.0013 | -0.0013 | 0.011
[11 empty] | 1 | 1 | 1 | -0.0009 | -0.0009 | -0.0009 | [6 empty] | 1 | 1 | 1 | -0.0013 | -0.0013 | 0.011
[11 empty] | 1 | 1 | 1 | -0.0009 | -0.0009 | -0.0009 | [6 empty] | 1 | 1 | 1 | -0.0013 | -0.0013 | 0.011
[11 empty] | 1 | 1 | 1 | -0.0009 | -0.0009 | -0.0009 | [6 empty] | 1 | 1 | 1 | -0.0013 | -0.0013 | 0.011
[33 empty] | m.w. | rate | target | required t | mol rate
[25 empty] | FA weight (g) |  |  | KOH weight (g) |  |  |  |  | g/mol | g/h | g | h | mol/h
[25 empty] | Salt | Acid | Base | Salt | Acid | Base |  | Formic acid | 46.03 | #DIV/0! | 173 | #DIV/0! | #DIV/0!
[24 empty] | 0 | -0.041427 | -0.041427 | -0.082854 | -0.072943 | -0.072943 | 1.2344 |  | KOH | 56.11 | #DIV/0! | 126 | #DIV/0! | #DIV/0!
[24 empty] | 0 | -0.041427 | -0.041427 | -0.082854 | -0.072943 | -0.072943 | 1.2344
[24 empty] | 0 | -0.041427 | -0.041427 | -0.082854 | -0.072943 | -0.072943 | 1.2344 |  |  | 0.021075 | kWh
[24 empty] | 0 | -0.041427 | -0.041427 | -0.082854 | -0.072943 | -0.072943 | 1.2344 |  |  | -508.7262 | kWh/kg
[24 empty] | 0 | -0.041427 | -0.041427 | -0.082854 | -0.072943 | -0.072943 | 1.2344
[24 empty] | 0 | -0.041427 | -0.041427 | -0.082854 | -0.072943 | -0.072943 | 1.2344
[24 empty] | 0 | -0.041427 | -0.041427 | -0.082854 | -0.072943 | -0.072943 | 1.2344
[24 empty] | RR % | FA % |  |  | KOH %
[24 empty] | 0 | 100 | 100 | 200 | 100 | 100 | -1692.3077
[24 empty] | 0 | 100 | 100 | 200 | 100 | 100 | -1692.3077
[24 empty] | 0 | 100 | 100 | 200 | 100 | 100 | -1692.3077
[24 empty] | 0 | 100 | 100 | 200 | 100 | 100 | -1692.3077
[24 empty] | 0 | 100 | 100 | 200 | 100 | 100 | -1692.3077
[24 empty] | 0 | 100 | 100 | 200 | 100 | 100 | -1692.3077
[24 empty] | 0 | 100 | 100 | 200 | 100 | 100 | -1692.3077
[24 empty] | gmh | FA
0
[24 empty] | 0 | #DIV/0! | #DIV/0!
[24 empty] | 0 | #DIV/0! | #DIV/0!
[24 empty] | 0 | #DIV/0! | #DIV/0!
[24 empty] | 0 | #DIV/0! | #DIV/0!
[25 empty] | g/h | g/m2.h
[26 empty] | FA |  | KOH
[24 empty] | CE% | C | CE | SEC | CE | SEC
[24 empty] | 0 |  | % | kWh/kg | % | kWh/kg
[24 empty] | 0 | #N/A | #N/A | #N/A | #N/A | #N/A
[24 empty] | 0 | #N/A | #N/A | #N/A | #N/A | #N/A
[24 empty] | 0 | #N/A | #N/A | #N/A | #N/A | #N/A
[24 empty] | 0 | #N/A | #N/A | #N/A | #N/A | #N/A

## LA
2022-06-29
| BMED exp # | 19
| Initial solution | [10 empty] | Operating condition
| Salt | 1.0M Lactic acid + 2.0M potassium oxide (= 1.0M potassium lactate + 1.0M potassium oxide) | [9 empty] | Voltate | 10 | V
| Acid | deionized water | [9 empty] | Base V | 2 | L
| Base | deionized water | [9 empty] | Acid V | 1 | L
| Electrolyte | 0.25M potassium oxide | [9 empty] | Others V | 1 | L
|  |  | From machine | [5 empty] | HPLC result | [8 empty] | pH result |  |  | Conductivity result | [8 empty] | Line volume [L] |  |  | Note
|  |  | Conductivity |  |  | Temperature |  |  | Lactic acid | [8 empty] | KOH or LacH |  |  | Potassium oxide | [8 empty] | 0.19 | 0.18 | 0.18
|  | t | mS/cm | mS/cm | mS/cm | oC | oC | oC | Integration area |  |  | Dilution factor |  |  | Concentration (M) | [5 empty] | mS/cm | mS/cm | mS/cm | Dilution factor |  |  | Concentration [M] |  |  | Tank volume [L]
| # of sample | h | Salt | Acid | Base | Salt | Acid | Base | Salt | Acid | Base | Salt | Acid | Base | Salt | Acid | Base | Salt | Acid | Base | Salt | Acid | Base | Salt | Acid | Base | Salt | Acid | Base | Salt | Acid | Base | A
44740.5625 | 1 | 0 | 206 | 0 | 2 | 23.6 | 23.6 | 24.3 | 20018.8922 | 0.1 | 0.1 | 1 | 1 | 1 | 0.99474 | -0.006195 | -0.006195 | 13.84 | 8.45 | 11.59 | 206 | 0.0325 | 0.738 | 1 | 1 | 1 | 1.944 | 0.0036723 | 0.013365 | 0.81 | 0.82 | 1.82 | 0
44740.6042 | 2 | 1 | 195.6 | 0 | 6.4 | 20.3 | 20.5 | 21.1 | 19027.0078 | 8.0895 | 13.553 | 1 | 1 | 1 | 0.94515 | -0.0057955 | -0.0055223 | 13.89 | 10.65 | 12.32 | 195.6 | 0.1052 | 5.09 | 1 | 1 | 1 | 1.8054 | 0.0040578 | 0.027443 | 0.89 | 0.79 | 1.74 | 0.1
44740.6458 | 3 | 2 | 183.4 | 0 | 12.8 | 19.2 | 19.5 | 20 | 18140.1688 | 35.8474 | 29.1673 | 1 | 1 | 1 | 0.90081 | -0.0044076 | -0.0047416 | 13.81 | 11.26 | 12.65 | 183.4 | 0.511 | 11.14 | 1 | 1 | 1 | 1.6482 | 0.0062135 | 0.047393 | 0.95 | 0.76 | 1.7 | 0.2
44740.6875 | 4 | 3 | 170.2 | 0 | 21 | 19.1 | 19.2 | 19.9 | 17398.4969 | 95.6109 | 45.8795 | 1 | 1 | 1 | 0.86372 | -0.0014195 | -0.003906 | 13.8 | 11.48 | 12.89 | 170.2 | 1.011 | 19.47 | 1 | 1 | 1 | 1.4849 | 0.0088787 | 0.075578 | 1 | 0.74 | 1.69 | 0.2
44740.7292 | 5 | 4 | 156.1 | 0 | 30.5 | 19.3 | 19.5 | 20.1 | 17543.3281 | 168.6875 | 63.3125 | 1 | 1 | 1 | 0.87097 | 0.0022344 | -0.0030344 | 13.7 | 11.4 | 13.01 | 156.1 | 1.305 | 29 | 1 | 1 | 1 | 1.3182 | 0.010451 | 0.10885 | 0.96 | 0.71 | 1.74 | 0.2
44741.3958 | 6 | 20 | 44 | 3.6 | 134.7 | 21.5 | 21.7 | 22.2 | 10022.4063 | 7195.9148 | 571.8818 | 1 | 1 | 1 | 0.49492 | 0.3536 | 0.022394 | 12.64 | 3.15 | 13.59 | 44 | 6.22 | 135.6 | 1 | 1 | 1 | 0.27542 | 0.03724 | 0.55524 | 1.14 | 0.59 | 1.63 | 0.2
44741.4375 | 7 | 21 | 41.3 | 4.2 | 137.8 | 20.8 | 20.8 | 21.4 | 9498.0953 | 7845.5031 | 630.6111 | 1 | 1 | 1 | 0.4687 | 0.38608 | 0.025331 | 12.58 | 3.15 | 13.55 | 41.3 | 6.52 | 138.4 | 1 | 1 | 1 | 0.2565 | 0.038906 | 0.56881 | 1.14 | 0.59 | 1.63 | 0.2
[26 empty] | LA weight (g) |  |  | KOH weight (g) |  |  |  |  | m.w. | rate | target | required t | mol rate
[26 empty] | Salt | Acid | Base | Salt | Acid | Base |  |  | g/mol | g/h | g | h | mol/h
[25 empty] | 0 | 89.6066 | -0.55805 | -1.1161 | 109.079 | 0.20605 | 1.4998 |  | Lactic acid | 90.08 | 1.2752 | 173 | 135.6671 | 0.014156
[25 empty] | 1 | 91.9503 | -0.5064 | -0.95511 | 109.4031 | 0.22085 | 2.9565 |  | KOH | 56.11 | 2.7508 | 126 | 45.8043 | 0.049026
[25 empty] | 2 | 92.5051 | -0.37322 | -0.803 | 105.4298 | 0.32772 | 4.9993
[25 empty] | 3 | 92.5872 | -0.11764 | -0.65797 | 99.1495 | 0.45833 | 7.9301 |  |  | 0.021075 | kWh
[25 empty] | 4 | 90.2252 | 0.17913 | -0.52481 | 85.0572 | 0.52188 | 11.7261 |  |  | 0.787 | kWh/kg
[25 empty] | 20 | 59.2946 | 24.526 | 3.6512 | 20.5536 | 1.6089 | 56.3901
[25 empty] | 21 | 56.1538 | 26.7788 | 4.13 | 19.1419 | 1.6809 | 57.7676
[25 empty] | RR % | LA % |  |  | KOH %
[25 empty] | 0 | 100 | -0.62277 | -1.2455 | 100 | 0.1889 | 1.375
[25 empty] | 1 | 102.6155 | -0.56514 | -1.0659 | 100.2971 | 0.20247 | 2.7104
[25 empty] | 2 | 103.2347 | -0.41651 | -0.89614 | 96.6545 | 0.30045 | 4.5832
[25 empty] | 3 | 103.3263 | -0.13128 | -0.73429 | 90.897 | 0.42018 | 7.2701
[25 empty] | 4 | 100.6903 | 0.19991 | -0.58568 | 77.9776 | 0.47844 | 10.7501
[25 empty] | 20 | 66.1722 | 27.3707 | 4.0747 | 18.8428 | 1.475 | 51.6966
[25 empty] | 21 | 62.6671 | 29.8848 | 4.6091 | 17.5487 | 1.541 | 52.9594
[25 empty] | gmh | LA
0
[25 empty] | 1 | 0.051647 | 0.93903
[25 empty] | 2 | 0.13318 | 2.4215
[25 empty] | 3 | 0.25558 | 4.6469
[25 empty] | 4 | 0.29677 | 5.3958
[25 empty] | 20 | 1.5217 | 27.6669
[25 empty] | 21 | 2.2528 | 40.9604
[26 empty] | g/h | g/m2.h
[27 empty] | LA |  | KOH
[25 empty] | CE% | C | CE | SEC | CE | SEC
[25 empty] | 0 |  | % | kWh/kg | % | kWh/kg
[25 empty] | 1 | 110 | -49.3096 | 5.9163 | 462.1756 | 0.20976
[25 empty] | 2 | 233 | -17.1568 | 3.5017 | 368.954 | 0.18495
[25 empty] | 3 | 473 | -2.6638 | 2.9833 | 288.2959 | 0.20433
[25 empty] | 4 | 713 | 2.691 | 2.6867 | 282.803 | 0.19367
[25 empty] | 20 | 4820 | 54.5018 | 0.53376 | 201.1756 | 0.24392
[25 empty] | 21 | 5060 | 56.6855 | 0.51416 | 196.3148 | 0.2498

## GA
2022-11-22
BMED exp #
Initial solution | [10 empty] | Operating condition
Salt | 1.0M potassium gluconate + 1.0M potassium oxide | [9 empty] | Voltate | 30 | V
Acid | deionized water | [9 empty] | Base V | 2 | L
Base | deionized water | [9 empty] | Acid V | 1 | L
Electrolyte | 0.25M potassium oxide | [9 empty] | Others V | 1 | L
|  | From machine | [5 empty] | HPLC result | [8 empty] | pH result |  |  | Conductivity result | [8 empty] | Line volume [L] |  |  | Note
|  | Conductivity |  |  | Temperature |  |  | Gluconic acid | [8 empty] | KOH or LacH |  |  | Potassium oxide | [8 empty] | 1 | 1 | 2
| t | mS/cm | mS/cm | mS/cm | oC | oC | oC | Integration area |  |  | Dilution factor |  |  | Concentration (M) | [5 empty] | mS/cm | mS/cm | mS/cm | Dilution factor |  |  | Concentration [M] |  |  | Tank volume [L] |  |  |  | (Dilution factor = 1)
# of sample | h | Salt | Acid | Base | Salt | Acid | Base | Salt | Acid | Base | Salt | Acid | Base | Salt | Acid | Base | Salt | Acid | Base | Salt | Acid | Base | Salt | Acid | Base | Salt | Acid | Base | Salt | Acid | Base | A | Salt | Base
[11 empty] | 1 | 1 | 1 | 0.0022 | 0.0022 | 0.0022 | [6 empty] | 1 | 1 | 1 | -0.00045 | -0.00045 | 0.011
[11 empty] | 1 | 1 | 1 | 0.0022 | 0.0022 | 0.0022 | [6 empty] | 1 | 1 | 1 | -0.00045 | -0.00045 | 0.011
[11 empty] | 1 | 1 | 1 | 0.0022 | 0.0022 | 0.0022 | [6 empty] | 1 | 1 | 1 | -0.00045 | -0.00045 | 0.011
[11 empty] | 1 | 1 | 1 | 0.0022 | 0.0022 | 0.0022 | [6 empty] | 1 | 1 | 1 | -0.00045 | -0.00045 | 0.011
[11 empty] | 1 | 1 | 1 | 0.0022 | 0.0022 | 0.0022 | [6 empty] | 1 | 1 | 1 | -0.00045 | -0.00045 | 0.011
[11 empty] | 1 | 1 | 1 | 0.0022 | 0.0022 | 0.0022 | [6 empty] | 1 | 1 | 1 | -0.00045 | -0.00045 | 0.011
[11 empty] | 1 | 1 | 1 | 0.0022 | 0.0022 | 0.0022 | [6 empty] | 1 | 1 | 1 | -0.00045 | -0.00045 | 0.011
[33 empty] | m.w. | rate | target | required t | mol rate
[25 empty] | GA weight (g) |  |  | KOH weight (g) |  |  |  |  | g/mol | g/h | g | h | mol/h
[25 empty] | Salt | Acid | Base | Salt | Acid | Base |  | Gluconic acid | 196.16 | #DIV/0! | 173 | #DIV/0! | #DIV/0!
[24 empty] | 0 | 0.43155 | 0.43155 | 0.8631 | -0.025249 | -0.025249 | 1.2344 |  | KOH | 56.11 | #DIV/0! | 126 | #DIV/0! | #DIV/0!
[24 empty] | 0 | 0.43155 | 0.43155 | 0.8631 | -0.025249 | -0.025249 | 1.2344
[24 empty] | 0 | 0.43155 | 0.43155 | 0.8631 | -0.025249 | -0.025249 | 1.2344 |  |  | 0.021075 | kWh
[24 empty] | 0 | 0.43155 | 0.43155 | 0.8631 | -0.025249 | -0.025249 | 1.2344 |  |  | 48.8354 | kWh/kg
[24 empty] | 0 | 0.43155 | 0.43155 | 0.8631 | -0.025249 | -0.025249 | 1.2344
[24 empty] | 0 | 0.43155 | 0.43155 | 0.8631 | -0.025249 | -0.025249 | 1.2344
[24 empty] | 0 | 0.43155 | 0.43155 | 0.8631 | -0.025249 | -0.025249 | 1.2344
[24 empty] | RR % | GA % |  |  | KOH %
[24 empty] | 0 | 100 | 100 | 200 | 100 | 100 | -4888.8889
[24 empty] | 0 | 100 | 100 | 200 | 100 | 100 | -4888.8889
[24 empty] | 0 | 100 | 100 | 200 | 100 | 100 | -4888.8889
[24 empty] | 0 | 100 | 100 | 200 | 100 | 100 | -4888.8889
[24 empty] | 0 | 100 | 100 | 200 | 100 | 100 | -4888.8889
[24 empty] | 0 | 100 | 100 | 200 | 100 | 100 | -4888.8889
[24 empty] | 0 | 100 | 100 | 200 | 100 | 100 | -4888.8889
[24 empty] | gmh | GA
0
[24 empty] | 0 | #DIV/0! | #DIV/0!
[24 empty] | 0 | #DIV/0! | #DIV/0!
[24 empty] | 0 | #DIV/0! | #DIV/0!
[24 empty] | 0 | #DIV/0! | #DIV/0!
[24 empty] | 0 | #DIV/0! | #DIV/0!
[25 empty] | g/h | g/m2.h
[26 empty] | GA |  | KOH
[24 empty] | CE% | C | CE | SEC | CE | SEC
[24 empty] | 0 |  | % | kWh/kg | % | kWh/kg
[24 empty] | 0 | #N/A | #N/A | #N/A | #N/A | #N/A
[24 empty] | 0 | #N/A | #N/A | #N/A | #N/A | #N/A
[24 empty] | 0 | #N/A | #N/A | #N/A | #N/A | #N/A
[24 empty] | 0 | #N/A | #N/A | #N/A | #N/A | #N/A

## GA-Sol
2022-11-22
BMED exp #
Initial solution | [10 empty] | Operating condition
Salt | 1.0M potassium gluconate + 1.0M potassium oxide | [9 empty] | Voltate | 30 | V
Acid | deionized water | [9 empty] | Base V | 2 | L
Base | deionized water | [9 empty] | Acid V | 1 | L
Electrolyte | 0.25M potassium oxide | [9 empty] | Others V | 1 | L
|  | From machine | [5 empty] | HPLC result | [8 empty] | HPLC result | [5 empty] | pH result |  |  | Conductivity result | [8 empty] | Line volume [L] |  |  | Note
|  | Conductivity |  |  | Temperature |  |  | Gluconic acid | [8 empty] | Sorbitol | [5 empty] | KOH or LacH |  |  | Potassium oxide | [8 empty] | 1 | 1 | 2
| t | mS/cm | mS/cm | mS/cm | oC | oC | oC | Integration area |  |  | Dilution factor |  |  | Concentration (M) |  |  | Integration area |  |  | Concentration (M) | [5 empty] | mS/cm | mS/cm | mS/cm | Dilution factor |  |  | Concentration [M] |  |  | Tank volume [L] |  |  |  | (Dilution factor = 1)
# of sample | h | Salt | Acid | Base | Salt | Acid | Base | Salt | Acid | Base | Salt | Acid | Base | Salt | Acid | Base | Salt | Acid | Base | Salt | Acid | Base | Salt | Acid | Base | Salt | Acid | Base | Salt | Acid | Base | Salt | Acid | Base | Salt | Acid | Base | A | Salt | Base
[11 empty] | 1 | 1 | 1 | 0 | 0 | 0 |  |  |  | 0 | 0 | 0 | [6 empty] | 1 | 1 | 1 | -0.00045 | -0.00045 | 0.011
[11 empty] | 1 | 1 | 1 | 0 | 0 | 0 |  |  |  | 0 | 0 | 0 | [6 empty] | 1 | 1 | 1 | -0.00045 | -0.00045 | 0.011
[11 empty] | 1 | 1 | 1 | 0 | 0 | 0 |  |  |  | 0 | 0 | 0 | [6 empty] | 1 | 1 | 1 | -0.00045 | -0.00045 | 0.011
[11 empty] | 1 | 1 | 1 | 0 | 0 | 0 |  |  |  | 0 | 0 | 0 | [6 empty] | 1 | 1 | 1 | -0.00045 | -0.00045 | 0.011
[11 empty] | 1 | 1 | 1 | 0 | 0 | 0 |  |  |  | 0 | 0 | 0 | [6 empty] | 1 | 1 | 1 | -0.00045 | -0.00045 | 0.011
[33 empty] | m.w. | rate | target | required t | mol rate
[25 empty] | GA weight (g) |  |  | Sol weight (g) |  |  | KOH weight (g) |  |  |  |  | g/mol | g/h | g | h | mol/h
[25 empty] | Salt | Acid | Base | Salt | Acid | Base | Salt | Acid | Base |  | Gluconic acid | 196.16 | #DIV/0! | 173 | #DIV/0! | #DIV/0!
[24 empty] | 0 | 0 | 0 | 0 | 0 | 0 | 0 | -0.025249 | -0.025249 | 1.2344 |  | KOH | 56.11 | #DIV/0! | 126 | #DIV/0! | #DIV/0!
[24 empty] | 0 | 0 | 0 | 0 | 0 | 0 | 0 | -0.025249 | -0.025249 | 1.2344 |  | Sorbitol | 182.17
[24 empty] | 0 | 0 | 0 | 0 | 0 | 0 | 0 | -0.025249 | -0.025249 | 1.2344 |  |  | 0.021075 | kWh
[24 empty] | 0 | 0 | 0 | 0 | 0 | 0 | 0 | -0.025249 | -0.025249 | 1.2344 |  |  | #DIV/0! | kWh/kg XA
[24 empty] | 0 | 0 | 0 | 0 | 0 | 0 | 0 | -0.025249 | -0.025249 | 1.2344
[25 empty] | 0 | 0 | 0 | 0 | 0 | 0 | 100 | 100 | 100
[36 empty] | Recovery |  | Leakage
[35 empty] | RR | GA | KOH | Sol | GA | KOH
[24 empty] | RR % | GA % |  |  | Sol % |  |  | KOH % |  |  |  | g/m2.h | in Acid | in Base | in Acid | in Base | in Acid
[24 empty] | 0 | #DIV/0! | #DIV/0! | #DIV/0! | #DIV/0! | #DIV/0! | #DIV/0! | 100 | 100 | -4888.8889 |  | 1 | #DIV/0! | #DIV/0! | #DIV/0! | #DIV/0! | #DIV/0!
[24 empty] | 0 | #DIV/0! | #DIV/0! | #DIV/0! | #DIV/0! | #DIV/0! | #DIV/0! | 100 | 100 | -4888.8889 |  | 2 | #DIV/0! | #DIV/0! | #DIV/0! | #DIV/0! | #DIV/0!
[24 empty] | 0 | #DIV/0! | #DIV/0! | #DIV/0! | #DIV/0! | #DIV/0! | #DIV/0! | 100 | 100 | -4888.8889 |  | 3 | #DIV/0! | #DIV/0! | #DIV/0! | #DIV/0! | #DIV/0!
[24 empty] | 0 | #DIV/0! | #DIV/0! | #DIV/0! | #DIV/0! | #DIV/0! | #DIV/0! | 100 | 100 | -4888.8889 |  | 4 | #DIV/0! | #DIV/0! | #DIV/0! | #DIV/0! | #DIV/0!
[24 empty] | 0 | #DIV/0! | #DIV/0! | #DIV/0! | #DIV/0! | #DIV/0! | #DIV/0! | 100 | 100 | -4888.8889 |  | 5 | #DIV/0! | #DIV/0! | #DIV/0! | #DIV/0! | #DIV/0!
[25 empty] | #DIV/0! | #DIV/0! | #DIV/0! | #DIV/0! | #DIV/0! | #DIV/0! | -2.1327 | -2.1327 | 104.2654
[25 empty] | #DIV/0! | #DIV/0! | #DIV/0! | #DIV/0! | #DIV/0! | #DIV/0! | -2.1327 | -2.1327 | 104.2654
[24 empty] | gmh | GA
0
[24 empty] | 0 | #DIV/0! | #DIV/0!
[24 empty] | 0 | #DIV/0! | #DIV/0!
[24 empty] | 0 | #DIV/0! | #DIV/0!
[24 empty] | 0 | #DIV/0! | #DIV/0!
[25 empty] | g/h | g/m2.h
[26 empty] | GA |  | KOH
[24 empty] | CE% | C | CE | SEC | CE | SEC
[24 empty] | 0 |  | % | kWh/kg | % | kWh/kg
[24 empty] | 0 | #N/A | #N/A | #N/A | #N/A | #N/A
[24 empty] | 0 | #N/A | #N/A | #N/A | #N/A | #N/A
[24 empty] | 0 | #N/A | #N/A | #N/A | #N/A | #N/A
[24 empty] | 0 | #N/A | #N/A | #N/A | #N/A | #N/A

## XA-Xol
2022-11-22
BMED exp #
Initial solution | [10 empty] | Operating condition
Salt | 1.0M potassium gluconate + 1.0M potassium oxide | [9 empty] | Voltate | 30 | V
Acid | deionized water | [9 empty] | Base V | 2 | L
Base | deionized water | [9 empty] | Acid V | 1 | L
Electrolyte | 0.25M potassium oxide | [9 empty] | Others V | 1 | L
|  | From machine | [5 empty] | HPLC result | [8 empty] | HPLC result | [5 empty] | pH result |  |  | Conductivity result | [8 empty] | Line volume [L] |  |  | Note
|  | Conductivity |  |  | Temperature |  |  | Xylonic acid | [8 empty] | Xylitol | [5 empty] | KOH or LacH |  |  | Potassium oxide | [8 empty] | 1 | 1 | 2
| t | mS/cm | mS/cm | mS/cm | oC | oC | oC | Integration area |  |  | Dilution factor |  |  | Concentration (M) |  |  | Integration area |  |  | Concentration (M) | [5 empty] | mS/cm | mS/cm | mS/cm | Dilution factor |  |  | Concentration [M] |  |  | Tank volume [L] |  |  |  | Auto
# of sample | h | Salt | Acid | Base | Salt | Acid | Base | Salt | Acid | Base | Salt | Acid | Base | Salt | Acid | Base | Salt | Acid | Base | Salt | Acid | Base | Salt | Acid | Base | Salt | Acid | Base | Salt | Acid | Base | Salt | Acid | Base | Salt | Acid | Base | A | Base | Acid
[11 empty] | 1 | 1 | 1 | 0 | 0 | 0 |  |  |  | 0 | 0 | 0 | [6 empty] | 1 | 1 | 1 | -0.00045 | -0.00045 | 0.011
[11 empty] | 1 | 1 | 1 | 0 | 0 | 0 |  |  |  | 0 | 0 | 0 | [6 empty] | 1 | 1 | 1 | -0.00045 | -0.00045 | 0.011
[11 empty] | 1 | 1 | 1 | 0 | 0 | 0 |  |  |  | 0 | 0 | 0 | [6 empty] | 1 | 1 | 1 | -0.00045 | -0.00045 | 0.011
[11 empty] | 1 | 1 | 1 | 0 | 0 | 0 |  |  |  | 0 | 0 | 0 | [6 empty] | 1 | 1 | 1 | -0.00045 | -0.00045 | 0.011
[11 empty] | 1 | 1 | 1 | 0 | 0 | 0 |  |  |  | 0 | 0 | 0 | [6 empty] | 1 | 1 | 1 | -0.00045 | -0.00045 | 0.011
[33 empty] | m.w. | rate | target | required t | mol rate
[25 empty] | XA weight (g) |  |  | Xol weight (g) |  |  | KOH weight (g) |  |  |  |  | g/mol | g/h | g | h | mol/h
[25 empty] | Salt | Acid | Base | Salt | Acid | Base | Salt | Acid | Base |  | Xylonic acid | 166.13 | #DIV/0! | 173 | #DIV/0! | #DIV/0!
[24 empty] | 0 | 0 | 0 | 0 | 0 | 0 | 0 | -0.025249 | -0.025249 | 1.2344 |  | KOH | 56.11 | #DIV/0! | 126 | #DIV/0! | #DIV/0!
[24 empty] | 0 | 0 | 0 | 0 | 0 | 0 | 0 | -0.025249 | -0.025249 | 1.2344 |  | Xylitol | 152.15
[24 empty] | 0 | 0 | 0 | 0 | 0 | 0 | 0 | -0.025249 | -0.025249 | 1.2344 |  |  | 0.021075 | kWh
[24 empty] | 0 | 0 | 0 | 0 | 0 | 0 | 0 | -0.025249 | -0.025249 | 1.2344 |  |  | #DIV/0! | kWh/kg XA
[24 empty] | 0 | 0 | 0 | 0 | 0 | 0 | 0 | -0.025249 | -0.025249 | 1.2344
[25 empty] | 0 | 0 | 0 | 0 | 0 | 0 | 100 | 100 | 100
[36 empty] | Recovery |  | Leakage
[35 empty] | RR | XA | KOH | Xol | Xa | KOH
[24 empty] | RR % | XA % |  |  | Xol % |  |  | KOH % |  |  |  | g/m2.h | in Acid | in Base | in Acid | in Base | in Acid
[24 empty] | 0 | #DIV/0! | #DIV/0! | #DIV/0! | #DIV/0! | #DIV/0! | #DIV/0! | 100 | 100 | -4888.8889 |  | 0
[24 empty] | 0 | #DIV/0! | #DIV/0! | #DIV/0! | #DIV/0! | #DIV/0! | #DIV/0! | 100 | 100 | -4888.8889 |  | 0 | #DIV/0! | #DIV/0! | #DIV/0! | #DIV/0! | #DIV/0!
[24 empty] | 0 | #DIV/0! | #DIV/0! | #DIV/0! | #DIV/0! | #DIV/0! | #DIV/0! | 100 | 100 | -4888.8889 |  | 0 | #DIV/0! | #DIV/0! | #DIV/0! | #DIV/0! | #DIV/0!
[24 empty] | 0 | #DIV/0! | #DIV/0! | #DIV/0! | #DIV/0! | #DIV/0! | #DIV/0! | 100 | 100 | -4888.8889 |  | 0 | #DIV/0! | #DIV/0! | #DIV/0! | #DIV/0! | #DIV/0!
[24 empty] | 0 | #DIV/0! | #DIV/0! | #DIV/0! | #DIV/0! | #DIV/0! | #DIV/0! | 100 | 100 | -4888.8889 |  | 0 | #DIV/0! | #DIV/0! | #DIV/0! | #DIV/0! | #DIV/0!
[25 empty] | #DIV/0! | #DIV/0! | #DIV/0! | #DIV/0! | #DIV/0! | #DIV/0! | -2.1327 | -2.1327 | 104.2654
[25 empty] | #DIV/0! | #DIV/0! | #DIV/0! | #DIV/0! | #DIV/0! | #DIV/0! | -2.1327 | -2.1327 | 104.2654
[24 empty] | gmh | XA
0
[24 empty] | 0 | #DIV/0! | #DIV/0!
[24 empty] | 0 | #DIV/0! | #DIV/0!
[24 empty] | 0 | #DIV/0! | #DIV/0!
[24 empty] | 0 | #DIV/0! | #DIV/0!
[24 empty] | 0 | #DIV/0! | #DIV/0!
[25 empty] | g/h | g/m2.h
[26 empty] | XA |  | KOH
[24 empty] | CE% | C | CE | SEC | CE | SEC
[24 empty] | 0 |  | % | kWh/kg | % | kWh/kg
[24 empty] | 0 | #N/A | #N/A | #N/A | #N/A | #N/A
[24 empty] | 0 | #N/A | #N/A | #N/A | #N/A | #N/A
[24 empty] | 0 | #N/A | #N/A | #N/A | #N/A | #N/A
[24 empty] | 0 | #N/A | #N/A | #N/A | #N/A | #N/A

## Updated standard curve
HPLC | Formate | Lactate | Gluconate | XA | Xol | GA | Sol | Conductivity | K-Lac | KOH | KHCO3 | K-For | K-Glu | K-Glu | K-Glu
a | 7e-05 | 5e-05 | 3e-05 | 0.0005 | -3e-08 | 0.0004 | 0.0003 | a | 2e-05 | 6e-06 | 6e-05 | 7e-06 | 8e-07 | 2e-06 | 0.0004
b | -0.0009 | -0.0062 | 0.0022 |  | 0.0005 |  |  | b | 0.0053 | 0.0032 | 0.0085 | 0.0053 | -7e-05 | -7e-05 | 0.0065
c | [7 empty] | c | 0.0035 | 0.011 | 0.0083 | -0.0013 | 0.0078 | 0.0086 | 0.0076
| 2M 이하 | 1.3M 이하 | 1M 이하 | 0.6M 이하 | 2.0M 이하 | 1.5M 이하 | 0.8M 이하 |  | 2.6M 이하 | 6M 이하 | 3M 이하 | 2M 이하 | -0.00045 | -0.0021
[13 empty] | 2M 이하 | 1.5M 이하 | 1.0M 이하
[12 empty] | pH | 10.9~14.3 | 10.4~13.7 | 5.7~7.7
[9 empty] | (1:1) | (1:1) | (1:2) |  | (1:2) | (1:2) | (1:2) | (1:2) | [6 empty] | 1:1 | 1:2 | 1:2 |  | 1:1 | 1:2 |  | 1:1 |  | 1:1.5 |  | 1:2 | [15 empty] | 1:01 | 0:01 | 0:01
| KOH | CAS-1 | CAS-2 | CAS-3 | WTW-1 |  |  | K-Lac | CAS-1 | CAS-2 | CAS-3 | K-Lac | BMED-1 | BMED-2 | DD-1 | DD-2 | Average | KHCO3 | CAS-1 | WTW-1 | WTW-2 | K-For | WTW-1 | WTW-1 | WTW-2 | K-Glu | WTW-1 | WTW-1 | [6 empty] | HPLC | K-Lac |  | K-Lac |  | LA |  | LA |  |  | FA | K-For |  | GA | K-Glu |  |  |  | XA | 166.13 | g/mol | Xol | 152.15 | g/mol | GA | 196.2 | g/mol | Sol | 182.17 | g/mol
| M | mS/cm | mS/cm | mS/cm | mS/cm |  |  | M | mS/cm | mS/cm | mS/cm | M | mS/cm | mS/cm | mS/cm | mS/cm | mS/cm | M | mS/cm | mS/cm | mS/cm | M | mS/cm | mS/cm | mS/cm | M | mS/cm | mS/cm | M |  | M |  | M |  | M | Integration | M | Integration | M | Integration | M | three peaks | single peak | M | Integration | Integration | M | Integration | Integration | Integration |  |  | wt% | M | Integration | wt% | M | Integration | Wt% | M | Mean | Wt% | M | Mean
| 0.001 | 0.216 | 0.223 | 0.223 | 0.378 |  |  | 0.001 | 0.1055 | 0.0927 | 0.1241 | 0.00066667 | 0.0642 | 0.0669 | 0.0753 | 0.0773 | 0.070925 | 0.001 | 0.1085 | 0.1114 | 0.1122 | 0.001 | 0.1285 | 0.202 | 0.1993 | 0.001 | 0.0975 | 0.345 | 0.001 | 0.1015 | 0.0015 | 0.199 | 0.002 | 0.345 | 0.001 | 21.544 | 0.00033333 | 8.8258 | 0.001 | 1.74 | 0.001 | 22.6056 | 15.5393 | 0.001 | 14.2471 | 15.8315 | 0.001 | 2.0805 | 33.9009 | 35.7119 | 34.9993 | 41.883 | 0.05 | 0.0030097 | 5.6567 | 0.05 | 0.0032862 | 7.55 | 0.05 | 0.0025484 | 5.86 | 0.05 | 0.0027447 | 8.13
| 0.005 |  | 1.53 | 1.53 | 1.523 |  |  | 0.005 | 0.583 | 0.517 | 1.807 | 0.0033333 | 0.561 | 0.557 | 0.56 | 0.56 | 0.5595 | 0.005 | 0.585 | 0.559 | 0.558 | 0.005 | 0.628 | 1.04 | 1.036 | 0.005 | 0.463 | 1.655 | 0.005 | 0.474 | 0.0075 | 1.076 | 0.01 | 1.738 | 0.005 | 101.1749 | 0.0016667 | 39.4936 | 0.01 | 21.768 | 0.005 | 116.5378 | 86.3524 | 0.005 | 65.8125 | 71.0929 | 0.005 | 150.1836 | 167.1817 | 164.1992 | 163.5854 | 159.0741 | 0.2 | 0.012039 | 22.7667 | 0.1 | 0.0065725 | 15.325 | 0.1 | 0.0050968 | 11.77 | 0.1 | 0.0054894 | 16
| 0.01 | 3.02 | 3.1 | 3.1 | 2.84 |  |  | 0.01 | 1.181 | 1.048 | 3.28 | 0.0066667 | 1.197 | 1.19 | 1.197 | 1.197 | 1.1953 | 0.01 | 1.182 | 1.122 | 1.119 | 0.01 | 1.213 | 2 | 1.988 | 0.01 | 0.903 | 3.49 | 0.01 | 0.927 | 0.015 | 2.16 | 0.02 | 3.6 | 0.01 | 202.9947 | 0.0033333 | 75.3439 | 0.02 | 42.53 | 0.01 | 234.6141 | 172.1894 | 0.01 | 133.9158 | 138.7809 | 0.01 | 297.5255 | 330.6094 | 329.9229 | 326.5076 | 336.1279 | 0.5 | 0.030097 | 53.44 | 0.25 | 0.016431 | 30.775 | 0.2 | 0.010194 | 23.95 | 0.2 | 0.010979 | 31.8
| 0.05 | 12.71 | 12.86 | 12.86 | 12.18 |  |  | 0.05 | 4.6 | 4.28 | 6.44 | 0.033333 | 5.85 | 5.85 | 5.88 | 5.88 | 5.865 | 0.05 | 4.93 | 4.45 | 4.44 | 0.05 | 5.66 | 9.91 | 9.84 | 0.05 | 4.19 | 15.68 | 0.05 | 4.24 | 0.075 | 10.03 | 0.1 | 16.09 | 0.01 | 2023.4221 | 0.016667 | 372.9099 | 0.04 | 85.4955 | 0.05 | 1147.1523 | 854.0523 | 0.05 | 652.0715 | 681.9591 | 0.05 | 1507.1184 | 1639.6471 | 1640.9576 | 1639.3471 | 1614.4497 | 1 | 0.060194 | 111.16 | 0.5 | 0.032862 | 76.35 | 0.5 | 0.025484 | 62 | 0.5 | 0.027447 | 79.7
| 0.1 | 24.1 | 24.5 | 24.5 | 24.1 |  |  | 0.1 | 8.24 | 8.29 | 15.23 | 0.066667 | 11.34 | 11.28 | 11.37 | 11.39 | 11.345 | 0.1 | 8.86 | 9.81 | 9.77 | 0.1 | 11.08 | 19.09 | 18.97 | 0.1 | 7.71 | 29.9 | 0.1 | 7.92 | 0.15 | 18.88 | 0.2 | 30.3 | 0.5 | 9919.5219 | 0.033333 | 742.8134 | 0.1 | 211.4235 | 0.1 | 2286.348 | 1721.1178 | 0.1 | 1345.5824 | 1389.2017 | 0.1 | 3025.9797 | 3257.7303 | 3299.5027 | 3272.0602 | 3279.468 | 5 | 0.30097 | 561.3333 | 1 | 0.065725 | 153.35 | 0.8 | 0.040775 | 94.35 | 0.8 | 0.043915 | 130.5
| 0.5 |  |  |  | 112.6 |  |  | 0.5 |  |  |  | 0.33333 | 51 | 50.7 | 51.1 | 51.3 | 51.025 | 0.2 | 16.55 |  |  | 0.5 | 48.8 | 84.2 | 83.5 | 0.5 | 28.8 | 103.6 | 0.5 | 29 | 0.75 | 65.2 | 1 | 102.1 | 1 | 20142.025 | 0.16667 | 3710.416 |  |  | 0.5 | 11370.4906 | 8800.6023 | 0.5 | 6690.3328 | 6806.375 | 0.5 | 15321.8438 | 16243.1172 | 16311.3391 | 16258.9359 | 16279.8297 | 10 | 0.60194 | 1146 | 2 | 0.13145 | 308.5 | 1 | 0.050968 | 117.5 | 1 | 0.054894 | 162.8
| 1 |  |  |  | 216 | [6 empty] | 0.66667 | 94.1 | 93.2 | 94.3 | 94.6 | 94.05 | 0.5 |  | 42 | 41.7 | 1 | 89.2 | 157.8 | 155.4 | 1 | 42.8 | 136.3 | 1 | 43.2 | 1.5 | 90.2 | 2 | 137.2 |  |  | 0.33333 | 7299.579 |  |  | 1 | 22585.3359 | 17803.9047 | 1 | 13320.925 | 13419.8469 | 1 | 29838.5719 | 31933.275 | 32749.0187 | 32745.9219 | 32606.7687 |  |  |  | 5 | 0.32862 | 781 | 2 | 0.10194 | 235.5 | 2 | 0.10979 | 327.5
| 2 |  |  |  | 359 | [6 empty] | 1.3333 | 165.1 | 163.4 | 165.5 | 166 | 165 | 1 |  | 76.1 | 75.5 | 2 | 157.9 | 279 | 275 | 2 |  |  | 2 | 44.6 | 3 | 82.7 | 4 | 110.3 |  |  | 0.66667 | 14649.15 |  |  | 2 | 44380.1531 | 35813.4375 | 2 | 26628.4156 | 26997.2625 | 2 | 53147.1438 | 65596.0063 | 73222.9125 | 130916.0375 | 277941.95 |  |  |  | 10 | 0.65725 | 1590 | 5 | 0.25484 | 595.5 | 5 | 0.27447 | 828.5
| 3 |  |  |  | 480 | [6 empty] | 2 | 217 | 215 | 218 | 218 | 217 | 2 |  | 129 | 127.9 | [15 empty] | 1 | 22111.73 | [17 empty] | 15 | 0.98587 | 2400 | 10 | 0.50968 | 1227.5 | 10 | 0.54894 | 1650.5
| 4 |  |  |  | 572 | [6 empty] | 2.6667 | 266 | 263 | 267 | 267 | 265.75 | 3 |  | 165.2 | 164.5 | [15 empty] | 1.3333 | 27107.87 | [17 empty] | 20 | 1.3145 | 3418.5 | 15 | 0.76453 | 1874 | 15 | 0.82341 | 2476
| 6 |  |  |  | 643 | [6 empty] | 3.3333 | 270 | 267 | 271 | 272 | 270 | [19 empty] | 1.6667 | 58821.46 | [17 empty] | 30 | 1.9717 | 6674 | 30 | 1.5291 | 4113
Upper | 8 |  |  |  | 622 | [6 empty] | 4 | 240 | 237 | 241 | 241 | 239.75 | [19 empty] | 2 | 91164.65
limit | 10 |  |  |  | 557
[50 empty] | 1M 이하 | 1M 이하 | 1M 이하
| a | 0.0041 | 0.0042 | 0.0041 | 0.0042 | 6e-06 |  | a | 0.0122 | 0.0122 | 0.007 |  | 2e-05 | 2e-05 | 2e-05 | 2e-05 | 2e-05 | a | 0.0121 | 6e-05 | 6e-05 | a | 2e-05 | 7e-06 | 7e-06 | a | 0.0004 | 6e-05 |  | 0.0004 |  | 2e-06 |  | 8e-07 | a | 5e-05 |  | 5e-05 |  | 0.0005 |  | 6e-05 | 4e-05 |  | 8e-05 | 7e-05 |  | 3e-05 | 3e-05 | 3e-05 | 3e-05 | 3e-05
| b | -0.0015 | -0.0016 | -0.0015 | -0.0013 | 0.0032 |  | b | -0.0027 | -0.0015 | -0.0042 |  | 0.0053 | 0.0053 | 0.0053 | 0.0052 | 0.0053 | b | -0.0041 | 0.0085 | 0.0087 | b | 0.0093 | 0.0053 | 0.0054 | b | 0.0065 | -0.0006 |  | 0.0065 |  | -7e-05 |  | -7e-05 | b | 0.0006 |  | -0.0062 |  | -0.0001 |  | 0.0025 | -0.0034 |  | -0.0001 | -0.0009 |  | -0.0011 | 0.0022 | -600000 | -6e-05 | 0.0002
| c |  |  |  |  | 0.011 |  | c |  |  |  |  | 0.0035 | 0.0035 | 0.0034 | 0.0037 | 0.0035 | c |  | 0.0083 | 0.0074 | c | -0.0022 | -0.0013 | -0.0016 | c | 0.0081 | 0.213 |  | 0.0076 |  | 0.0086 |  | 0.0078 | c
[5 empty] | w dilution | w/o dilution | [25 empty] | -0.0021 |  | -0.00045
[30 empty] | pH |  | pH |  | pH
[30 empty] | 5.7~7.7 |  | 10.4~13.7 |  | 10.9~14.3

## Auto save
t | Date | Time | CON_SALT | CON_ACID | CON_BASE | TEMP_SALT | TEMP_ACID | TEMP_BASE | Voltage | Current | Ah | W
0.0083333 | 2022-06-28 | 13:28 | 215.2 | 0 | 1.3 | 26 | 23.1 | 23.6 | 10 | 0 | 2.394 | 0 | 0
0.016667 | 2022-06-28 | 13:29 | 209.1 | 0 | 1.3 | 26 | 23.3 | 24 | 10 | 0 | 2.394 | 0 | 0
0.025 | 2022-06-28 | 13:29 | 209.1 | 0 | 1.3 | 25.5 | 23.5 | 24.3 | 10 | 0 | 2.394 | 0 | 0
0.033333 | 2022-06-28 | 13:30 | 209.1 | 0 | 1.3 | 25.2 | 23.7 | 24.4 | 10 | 0 | 2.394 | 0 | 0
0.041667 | 2022-06-28 | 13:30 | 209.1 | 0 | 1.3 | 24.8 | 23.9 | 24.5 | 10 | 0 | 2.394 | 0 | 0
0.05 | 2022-06-28 | 13:31 | 209.8 | 0 | 2 | 24.5 | 23.9 | 24.5 | 10 | 0 | 2.394 | 0 | 0
0.058333 | 2022-06-28 | 13:31 | 209.8 | 0 | 1.3 | 24.4 | 23.9 | 24.5 | 10 | 0 | 2.394 | 0 | 0
0.066667 | 2022-06-28 | 13:32 | 210.5 | 0 | 2 | 24.3 | 23.9 | 24.5 | 10 | 0 | 2.394 | 0 | 0
0.075 | 2022-06-28 | 13:32 | 211.2 | 0 | 2 | 24 | 23.9 | 24.5 | 10 | 0 | 2.394 | 0 | 0
0.083333 | 2022-06-28 | 13:33 | 210.5 | 0 | 2 | 23.9 | 23.9 | 24.4 | 10 | 0 | 2.394 | 0 | 0
0.091667 | 2022-06-28 | 13:33 | 210.5 | 0 | 2 | 23.9 | 23.8 | 24.4 | 10 | 0.1 | 2.394 | 1 | 1
0.1 | 2022-06-28 | 13:34 | 211.2 | 0 | 2 | 23.9 | 23.9 | 24.4 | 10 | 0.1 | 2.394 | 1 | 2
0.10833 | 2022-06-28 | 13:34 | 210.5 | 0 | 2 | 23.8 | 23.9 | 24.4 | 10 | 0.1 | 2.394 | 1 | 3
0.11667 | 2022-06-28 | 13:35 | 210.5 | 0 | 2.6 | 23.7 | 23.7 | 24.3 | 10 | 0.1 | 2.394 | 1 | 4 | W | 개수 : W | h | Wh |  | kWh
0.125 | 2022-06-28 | 13:35 | 211.2 | 0 | 2 | 23.6 | 23.6 | 24.3 | 10 | 0.1 | 2.394 | 1 | 5 | 0 | 10 | 0.083333 | 0 | 21.075 | 0.021075
0.13333 | 2022-06-28 | 13:36 | 210.5 | 0 | 2.6 | 23.6 | 23.6 | 24.2 | 10 | 0.1 | 2.394 | 1 | 6 | 1 | 227 | 1.8917 | 1.8917
0.14167 | 2022-06-28 | 13:36 | 211.2 | 0 | 2.6 | 23.5 | 23.7 | 24.2 | 10 | 0.1 | 2.394 | 1 | 7 | 2 | 2025 | 16.875 | 33.75
0.15 | 2022-06-28 | 13:37 | 210.5 | 0 | 2.6 | 23.5 | 23.6 | 24.3 | 10 | 0.1 | 2.394 | 1 | 8 | 3 | 267 | 2.225 | 6.675
0.15833 | 2022-06-28 | 13:37 | 210.5 | 0 | 2.6 | 23.4 | 23.5 | 24.1 | 10 | 0.1 | 2.394 | 1 | 9 | (비어 있음)
0.16667 | 2022-06-28 | 13:38 | 210.5 | 0 | 2.6 | 23.4 | 23.5 | 24.1 | 10 | 0.1 | 2.395 | 1 | 10
0.175 | 2022-06-28 | 13:38 | 210.5 | 0 | 2.6 | 23.3 | 23.5 | 24 | 10 | 0.1 | 2.395 | 1 | 11
0.18333 | 2022-06-28 | 13:39 | 210.5 | 0 | 2.6 | 23.3 | 23.4 | 24 | 10 | 0.1 | 2.395 | 1 | 12
0.19167 | 2022-06-28 | 13:39 | 210.5 | 0 | 2.6 | 23.3 | 23.4 | 23.9 | 10 | 0.1 | 2.395 | 1 | 13
0.2 | 2022-06-28 | 13:40 | 209.8 | 0 | 2.6 | 23.3 | 23.3 | 23.9 | 10 | 0.1 | 2.395 | 1 | 14
0.20833 | 2022-06-28 | 13:40 | 209.8 | 0 | 2.6 | 23.3 | 23.4 | 24 | 10 | 0.1 | 2.395 | 1 | 15
0.21667 | 2022-06-28 | 13:41 | 210.5 | 0 | 2.6 | 23.2 | 23.3 | 23.9 | 10 | 0.1 | 2.395 | 1 | 16
0.225 | 2022-06-28 | 13:41 | 209.8 | 0 | 2.6 | 23.2 | 23.2 | 23.9 | 10 | 0.1 | 2.395 | 1 | 17
0.23333 | 2022-06-28 | 13:42 | 209.8 | 0 | 2.6 | 23.1 | 23.2 | 23.9 | 10 | 0.1 | 2.395 | 1 | 18
0.24167 | 2022-06-28 | 13:42 | 209.8 | 0 | 2.6 | 23 | 23.2 | 23.8 | 10 | 0.1 | 2.395 | 1 | 19
0.25 | 2022-06-28 | 13:43 | 209.8 | 0 | 3.2 | 23.1 | 23.2 | 23.8 | 10 | 0.1 | 2.395 | 1 | 20
0.25833 | 2022-06-28 | 13:43 | 209.8 | 0 | 3.2 | 23 | 23.2 | 23.8 | 10 | 0.1 | 2.395 | 1 | 21
0.26667 | 2022-06-28 | 13:44 | 209.8 | 0 | 3.2 | 23 | 23.1 | 23.7 | 10 | 0.1 | 2.396 | 1 | 22
0.275 | 2022-06-28 | 13:44 | 209.8 | 0 | 3.2 | 22.9 | 23 | 23.7 | 10 | 0.1 | 2.396 | 1 | 23
0.28333 | 2022-06-28 | 13:45 | 209.8 | 0 | 3.2 | 22.9 | 23 | 23.7 | 10 | 0.1 | 2.396 | 1 | 24
0.29167 | 2022-06-28 | 13:45 | 209.8 | 0 | 3.2 | 22.9 | 23 | 23.7 | 10 | 0.1 | 2.396 | 1 | 25
0.3 | 2022-06-28 | 13:46 | 209.8 | 0 | 3.2 | 22.8 | 23.1 | 23.7 | 10 | 0.1 | 2.396 | 1 | 26
0.30833 | 2022-06-28 | 13:46 | 209.1 | 0 | 3.2 | 22.8 | 23 | 23.6 | 10 | 0.1 | 2.396 | 1 | 27
0.31667 | 2022-06-28 | 13:47 | 209.1 | 0 | 3.2 | 22.8 | 23 | 23.5 | 10 | 0.1 | 2.396 | 1 | 28
0.325 | 2022-06-28 | 13:47 | 208.5 | 0 | 3.2 | 22.8 | 22.9 | 23.6 | 10 | 0.1 | 2.396 | 1 | 29
0.33333 | 2022-06-28 | 13:48 | 209.1 | 0 | 3.2 | 22.7 | 22.9 | 23.5 | 10 | 0.1 | 2.396 | 1 | 30
0.34167 | 2022-06-28 | 13:48 | 209.1 | 0 | 3.2 | 22.7 | 22.8 | 23.5 | 10 | 0.1 | 2.396 | 1 | 31
0.35 | 2022-06-28 | 13:49 | 209.1 | 0 | 3.2 | 22.7 | 22.8 | 23.4 | 10 | 0.1 | 2.396 | 1 | 32
0.35833 | 2022-06-28 | 13:49 | 209.1 | 0 | 3.2 | 22.7 | 22.7 | 23.5 | 10 | 0.1 | 2.396 | 1 | 33
0.36667 | 2022-06-28 | 13:50 | 208.5 | 0 | 3.2 | 22.6 | 22.8 | 23.4 | 10 | 0.1 | 2.397 | 1 | 34
0.375 | 2022-06-28 | 13:50 | 208.5 | 0 | 3.2 | 22.6 | 22.6 | 23.4 | 10 | 0.1 | 2.397 | 1 | 35
0.38333 | 2022-06-28 | 13:51 | 208.5 | 0 | 3.9 | 22.5 | 22.7 | 23.3 | 10 | 0.1 | 2.397 | 1 | 36
0.39167 | 2022-06-28 | 13:51 | 208.5 | 0 | 3.9 | 22.5 | 22.6 | 23.3 | 10 | 0.1 | 2.397 | 1 | 37
0.4 | 2022-06-28 | 13:52 | 208.5 | 0 | 3.9 | 22.5 | 22.6 | 23.3 | 10 | 0.1 | 2.397 | 1 | 38
0.40833 | 2022-06-28 | 13:52 | 208.5 | 0 | 3.9 | 22.5 | 22.5 | 23.3 | 10 | 0.1 | 2.397 | 1 | 39
0.41667 | 2022-06-28 | 13:53 | 207.8 | 0 | 3.9 | 22.5 | 22.5 | 23.3 | 10 | 0.1 | 2.397 | 1 | 40
0.425 | 2022-06-28 | 13:53 | 208.5 | 0 | 3.9 | 22.4 | 22.5 | 23.2 | 10 | 0.1 | 2.397 | 1 | 41
0.43333 | 2022-06-28 | 13:54 | 207.8 | 0 | 3.9 | 22.3 | 22.6 | 23.1 | 10 | 0.1 | 2.397 | 1 | 42
0.44167 | 2022-06-28 | 13:54 | 207.8 | 0 | 3.9 | 22.3 | 22.5 | 23.1 | 10 | 0.1 | 2.397 | 1 | 43
0.45 | 2022-06-28 | 13:55 | 207.8 | 0 | 3.9 | 22.3 | 22.4 | 23.1 | 10 | 0.1 | 2.397 | 1 | 44
0.45833 | 2022-06-28 | 13:55 | 207.8 | 0 | 3.9 | 22.3 | 22.3 | 23 | 10 | 0.1 | 2.397 | 1 | 45
0.46667 | 2022-06-28 | 13:56 | 207.8 | 0 | 3.9 | 22.2 | 22.4 | 23 | 10 | 0.1 | 2.398 | 1 | 46
0.475 | 2022-06-28 | 13:56 | 207.8 | 0 | 3.9 | 22.2 | 22.3 | 23 | 10 | 0.1 | 2.398 | 1 | 47
0.48333 | 2022-06-28 | 13:57 | 207.8 | 0 | 3.9 | 22.2 | 22.3 | 22.9 | 10 | 0.1 | 2.398 | 1 | 48
0.49167 | 2022-06-28 | 13:57 | 207.8 | 0 | 3.9 | 22.2 | 22.3 | 22.9 | 10 | 0.1 | 2.398 | 1 | 49
0.5 | 2022-06-28 | 13:58 | 207.1 | 0 | 3.9 | 22.1 | 22.3 | 22.8 | 10 | 0.1 | 2.398 | 1 | 50
0.50833 | 2022-06-28 | 13:58 | 207.1 | 0 | 3.9 | 22.1 | 22.3 | 22.8 | 10 | 0.1 | 2.398 | 1 | 51
0.51667 | 2022-06-28 | 13:59 | 207.1 | 0 | 3.9 | 22 | 22.2 | 22.7 | 10 | 0.1 | 2.398 | 1 | 52
0.525 | 2022-06-28 | 13:59 | 207.1 | 0 | 4.5 | 21.9 | 22.2 | 22.8 | 10 | 0.1 | 2.398 | 1 | 53
0.53333 | 2022-06-28 | 14:00 | 207.1 | 0 | 4.5 | 21.9 | 22.2 | 22.7 | 10 | 0.1 | 2.398 | 1 | 54
0.54167 | 2022-06-28 | 14:00 | 207.1 | 0 | 4.5 | 21.9 | 22.1 | 22.7 | 10 | 0.1 | 2.398 | 1 | 55
0.55 | 2022-06-28 | 14:01 | 207.1 | 0 | 4.5 | 21.9 | 22 | 22.7 | 10 | 0.1 | 2.398 | 1 | 56
0.55833 | 2022-06-28 | 14:01 | 206.4 | 0 | 4.5 | 21.9 | 21.9 | 22.7 | 10 | 0.1 | 2.398 | 1 | 57
0.56667 | 2022-06-28 | 14:02 | 207.1 | 0 | 4.5 | 21.8 | 21.9 | 22.6 | 10 | 0.1 | 2.399 | 1 | 58
0.575 | 2022-06-28 | 14:02 | 207.1 | 0 | 4.5 | 21.8 | 21.8 | 22.6 | 10 | 0.1 | 2.399 | 1 | 59
0.58333 | 2022-06-28 | 14:03 | 206.4 | 0 | 4.5 | 21.8 | 21.8 | 22.5 | 10 | 0.1 | 2.399 | 1 | 60
0.59167 | 2022-06-28 | 14:03 | 206.4 | 0 | 4.5 | 21.8 | 21.8 | 22.5 | 10 | 0.1 | 2.399 | 1 | 61
0.6 | 2022-06-28 | 14:04 | 206.4 | 0 | 4.5 | 21.7 | 21.8 | 22.4 | 10 | 0.1 | 2.399 | 1 | 62
0.60833 | 2022-06-28 | 14:04 | 206.4 | 0 | 4.5 | 21.7 | 21.8 | 22.4 | 10 | 0.1 | 2.399 | 1 | 63
0.61667 | 2022-06-28 | 14:05 | 205.8 | 0 | 4.5 | 21.6 | 21.7 | 22.4 | 10 | 0.1 | 2.399 | 1 | 64
0.625 | 2022-06-28 | 14:05 | 205.8 | 0 | 4.5 | 21.6 | 21.7 | 22.3 | 10 | 0.1 | 2.399 | 1 | 65
0.63333 | 2022-06-28 | 14:06 | 206.4 | 0 | 4.5 | 21.5 | 21.7 | 22.3 | 10 | 0.1 | 2.399 | 1 | 66
0.64167 | 2022-06-28 | 14:06 | 205.8 | 0 | 4.5 | 21.4 | 21.5 | 22.3 | 10 | 0.1 | 2.399 | 1 | 67
0.65 | 2022-06-28 | 14:07 | 205.8 | 0 | 4.5 | 21.4 | 21.6 | 22.3 | 10 | 0.1 | 2.399 | 1 | 68
0.65833 | 2022-06-28 | 14:07 | 205.8 | 0 | 4.5 | 21.4 | 21.5 | 22.3 | 10 | 0.1 | 2.399 | 1 | 69
0.66667 | 2022-06-28 | 14:08 | 205.8 | 0 | 4.5 | 21.3 | 21.5 | 22.3 | 10 | 0.1 | 2.4 | 1 | 70
0.675 | 2022-06-28 | 14:08 | 205.8 | 0 | 5.1 | 21.3 | 21.5 | 22.2 | 10 | 0.1 | 2.4 | 1 | 71
0.68333 | 2022-06-28 | 14:09 | 205.8 | 0 | 5.1 | 21.3 | 21.5 | 22.2 | 10 | 0.1 | 2.4 | 1 | 72
0.69167 | 2022-06-28 | 14:09 | 205.8 | 0 | 5.1 | 21.2 | 21.3 | 22.1 | 10 | 0.1 | 2.4 | 1 | 73
0.7 | 2022-06-28 | 14:10 | 205.8 | 0 | 5.1 | 21.2 | 21.3 | 22 | 10 | 0.1 | 2.4 | 1 | 74
0.70833 | 2022-06-28 | 14:10 | 205.8 | 0 | 5.1 | 21.2 | 21.2 | 22.1 | 10 | 0.1 | 2.4 | 1 | 75
0.71667 | 2022-06-28 | 14:11 | 205.8 | 0 | 5.1 | 21.2 | 21.3 | 22 | 10 | 0.1 | 2.4 | 1 | 76
0.725 | 2022-06-28 | 14:11 | 205.1 | 0 | 5.1 | 21.2 | 21.3 | 22 | 10 | 0.1 | 2.4 | 1 | 77
0.73333 | 2022-06-28 | 14:12 | 205.1 | 0 | 5.1 | 21.1 | 21.3 | 21.9 | 10 | 0.1 | 2.4 | 1 | 78
0.74167 | 2022-06-28 | 14:12 | 205.1 | 0 | 5.1 | 21.1 | 21.2 | 21.7 | 10 | 0.1 | 2.4 | 1 | 79
0.75 | 2022-06-28 | 14:13 | 205.1 | 0 | 5.1 | 21.1 | 21.3 | 22 | 10 | 0.1 | 2.4 | 1 | 80
0.75833 | 2022-06-28 | 14:13 | 205.1 | 0 | 5.1 | 21 | 21.4 | 21.9 | 10 | 0.1 | 2.4 | 1 | 81
0.76667 | 2022-06-28 | 14:14 | 205.1 | 0 | 5.1 | 21 | 21.2 | 21.8 | 10 | 0.1 | 2.401 | 1 | 82
0.775 | 2022-06-28 | 14:14 | 205.1 | 0 | 5.1 | 20.9 | 21.1 | 22.2 | 10 | 0.1 | 2.401 | 1 | 83
0.78333 | 2022-06-28 | 14:15 | 205.1 | 0 | 5.1 | 20.9 | 21.1 | 21.5 | 10 | 0.1 | 2.401 | 1 | 84
0.79167 | 2022-06-28 | 14:15 | 205.1 | 0 | 5.1 | 20.9 | 21.1 | 21.8 | 10 | 0.1 | 2.401 | 1 | 85
0.8 | 2022-06-28 | 14:16 | 205.1 | 0 | 5.1 | 20.8 | 21.1 | 21.7 | 10 | 0.1 | 2.401 | 1 | 86
0.80833 | 2022-06-28 | 14:16 | 205.1 | 0 | 5.8 | 20.8 | 21 | 21.7 | 10 | 0.1 | 2.401 | 1 | 87
0.81667 | 2022-06-28 | 14:17 | 204.4 | 0 | 5.8 | 20.8 | 21 | 21.7 | 10 | 0.1 | 2.401 | 1 | 88
0.825 | 2022-06-28 | 14:17 | 204.4 | 0 | 5.8 | 20.8 | 21 | 21.6 | 10 | 0.1 | 2.401 | 1 | 89
0.83333 | 2022-06-28 | 14:18 | 204.4 | 0 | 5.8 | 20.8 | 20.9 | 21.6 | 10 | 0.1 | 2.401 | 1 | 90
0.84167 | 2022-06-28 | 14:18 | 204.4 | 0 | 5.8 | 20.8 | 20.8 | 21.6 | 10 | 0.1 | 2.401 | 1 | 91
0.85 | 2022-06-28 | 14:19 | 204.4 | 0 | 5.8 | 20.7 | 20.9 | 21.5 | 10 | 0.1 | 2.401 | 1 | 92
0.85833 | 2022-06-28 | 14:19 | 204.4 | 0 | 5.8 | 20.8 | 20.8 | 21.6 | 10 | 0.1 | 2.401 | 1 | 93
0.86667 | 2022-06-28 | 14:20 | 204.4 | 0 | 5.8 | 20.7 | 20.8 | 21.5 | 10 | 0.1 | 2.402 | 1 | 94
0.875 | 2022-06-28 | 14:20 | 203.7 | 0 | 5.8 | 20.7 | 20.8 | 21.5 | 10 | 0.1 | 2.402 | 1 | 95
0.88333 | 2022-06-28 | 14:21 | 203.7 | 0 | 5.8 | 20.6 | 20.8 | 21.5 | 10 | 0.1 | 2.402 | 1 | 96
0.89167 | 2022-06-28 | 14:21 | 203.7 | 0 | 5.8 | 20.6 | 20.8 | 21.4 | 10 | 0.1 | 2.402 | 1 | 97
0.9 | 2022-06-28 | 14:22 | 203.7 | 0 | 5.8 | 20.6 | 20.8 | 21.4 | 10 | 0.1 | 2.402 | 1 | 98
0.90833 | 2022-06-28 | 14:22 | 203.7 | 0 | 5.8 | 20.6 | 20.8 | 21.4 | 10 | 0.1 | 2.402 | 1 | 99
0.91667 | 2022-06-28 | 14:23 | 203.7 | 0 | 5.8 | 20.6 | 20.7 | 21.4 | 10 | 0.1 | 2.402 | 1 | 100
0.925 | 2022-06-28 | 14:23 | 203.7 | 0 | 5.8 | 20.6 | 20.7 | 21.3 | 10 | 0.1 | 2.402 | 1 | 101
0.93333 | 2022-06-28 | 14:24 | 203.7 | 0 | 5.8 | 20.5 | 20.7 | 21.3 | 10 | 0.1 | 2.402 | 1 | 102
0.94167 | 2022-06-28 | 14:24 | 203.1 | 0 | 6.4 | 20.5 | 20.7 | 21.3 | 10 | 0.1 | 2.402 | 1 | 103
0.95 | 2022-06-28 | 14:25 | 203.1 | 0 | 6.4 | 20.4 | 20.7 | 21.2 | 10 | 0.1 | 2.402 | 1 | 104
0.95833 | 2022-06-28 | 14:25 | 203.1 | 0 | 6.4 | 20.5 | 20.6 | 21.3 | 10 | 0.1 | 2.402 | 1 | 105
0.96667 | 2022-06-28 | 14:26 | 203.7 | 0 | 6.4 | 20.4 | 20.6 | 21.3 | 10 | 0.1 | 2.403 | 1 | 106
0.975 | 2022-06-28 | 14:26 | 203.1 | 0 | 6.4 | 20.4 | 20.7 | 21.3 | 10 | 0.1 | 2.403 | 1 | 107
0.98333 | 2022-06-28 | 14:27 | 203.1 | 0 | 6.4 | 20.4 | 20.5 | 21.3 | 10 | 0.1 | 2.403 | 1 | 108
0.99167 | 2022-06-28 | 14:27 | 203.1 | 0 | 6.4 | 20.4 | 20.6 | 21.2 | 10 | 0.1 | 2.403 | 1 | 109
1 | 2022-06-28 | 14:28 | 203.1 | 0 | 6.4 | 20.4 | 20.6 | 21.2 | 10 | 0.1 | 2.403 | 1 | 110
1.0083 | 2022-06-28 | 14:28 | 202.4 | 0 | 6.4 | 20.3 | 20.5 | 21.2 | 10 | 0.1 | 2.403 | 1 | 111
1.0167 | 2022-06-28 | 14:29 | 202.4 | 0 | 6.4 | 20.3 | 20.4 | 21.1 | 10 | 0.1 | 2.403 | 1 | 112
1.025 | 2022-06-28 | 14:29 | 203.1 | 0 | 6.4 | 20.3 | 20.5 | 21.2 | 10 | 0.1 | 2.403 | 1 | 113
1.0333 | 2022-06-28 | 14:30 | 202.4 | 0 | 6.4 | 20.3 | 20.6 | 21.1 | 10 | 0.1 | 2.403 | 1 | 114
1.0417 | 2022-06-28 | 14:30 | 202.4 | 0 | 6.4 | 20.4 | 20.4 | 21.1 | 10 | 0.1 | 2.403 | 1 | 115
1.05 | 2022-06-28 | 14:31 | 201.7 | 0 | 6.4 | 20.3 | 20.6 | 21.1 | 10 | 0.1 | 2.403 | 1 | 116
1.0583 | 2022-06-28 | 14:31 | 202.4 | 0 | 6.4 | 20.3 | 20.5 | 21 | 10 | 0.1 | 2.403 | 1 | 117
1.0667 | 2022-06-28 | 14:32 | 202.4 | 0 | 6.4 | 20.2 | 20.3 | 21 | 10 | 0.1 | 2.404 | 1 | 118
1.075 | 2022-06-28 | 14:32 | 201.7 | 0 | 6.4 | 20.2 | 20.4 | 21 | 10 | 0.1 | 2.404 | 1 | 119
1.0833 | 2022-06-28 | 14:33 | 201.7 | 0 | 7 | 20.2 | 20.4 | 21.1 | 10 | 0.1 | 2.404 | 1 | 120
1.0917 | 2022-06-28 | 14:33 | 201.7 | 0 | 7 | 20.3 | 20.4 | 21 | 10 | 0.1 | 2.404 | 1 | 121
1.1 | 2022-06-28 | 14:34 | 201.7 | 0 | 7 | 20.2 | 20.3 | 21 | 10 | 0.1 | 2.404 | 1 | 122
1.1083 | 2022-06-28 | 14:34 | 201.7 | 0 | 7 | 20.2 | 20.3 | 21 | 10 | 0.1 | 2.404 | 1 | 123
1.1167 | 2022-06-28 | 14:35 | 201.7 | 0 | 7 | 20.1 | 20.3 | 21 | 10 | 0.1 | 2.404 | 1 | 124
1.125 | 2022-06-28 | 14:35 | 201.7 | 0 | 7 | 20.1 | 20.3 | 21 | 10 | 0.1 | 2.404 | 1 | 125
1.1333 | 2022-06-28 | 14:36 | 201.7 | 0 | 7 | 20.1 | 20.4 | 21 | 10 | 0.1 | 2.404 | 1 | 126
1.1417 | 2022-06-28 | 14:36 | 201.7 | 0 | 7 | 20.1 | 20.2 | 21 | 10 | 0.1 | 2.404 | 1 | 127
1.15 | 2022-06-28 | 14:37 | 201 | 0 | 7 | 20.1 | 20.3 | 20.8 | 10 | 0.1 | 2.404 | 1 | 128
1.1583 | 2022-06-28 | 14:37 | 201 | 0 | 7 | 20 | 20.3 | 20.9 | 10 | 0.1 | 2.404 | 1 | 129
1.1667 | 2022-06-28 | 14:38 | 201 | 0 | 7 | 20 | 20.2 | 20.9 | 10 | 0.1 | 2.405 | 1 | 130
1.175 | 2022-06-28 | 14:38 | 201 | 0 | 7 | 20 | 20.2 | 20.9 | 10 | 0.1 | 2.405 | 1 | 131
1.1833 | 2022-06-28 | 14:39 | 201 | 0 | 7 | 20 | 20.2 | 20.9 | 10 | 0.1 | 2.405 | 1 | 132
1.1917 | 2022-06-28 | 14:39 | 201 | 0 | 7 | 20 | 20.3 | 20.8 | 10 | 0.1 | 2.405 | 1 | 133
1.2 | 2022-06-28 | 14:40 | 201 | 0 | 7 | 20 | 20.2 | 20.9 | 10 | 0.1 | 2.405 | 1 | 134
1.2083 | 2022-06-28 | 14:40 | 201 | 0 | 7 | 20 | 20.2 | 20.7 | 10 | 0.1 | 2.405 | 1 | 135
1.2167 | 2022-06-28 | 14:41 | 200.4 | 0 | 7.7 | 20 | 20.2 | 20.7 | 10 | 0.1 | 2.405 | 1 | 136
1.225 | 2022-06-28 | 14:41 | 200.4 | 0 | 7.7 | 19.9 | 20.1 | 20.8 | 10 | 0.1 | 2.405 | 1 | 137
1.2333 | 2022-06-28 | 14:42 | 200.4 | 0 | 7.7 | 19.9 | 20.1 | 20.7 | 10 | 0.1 | 2.405 | 1 | 138
1.2417 | 2022-06-28 | 14:42 | 200.4 | 0 | 7.7 | 19.9 | 20.1 | 20.7 | 10 | 0.1 | 2.405 | 1 | 139
1.25 | 2022-06-28 | 14:43 | 200.4 | 0 | 7.7 | 20 | 20.1 | 20.7 | 10 | 0.1 | 2.405 | 1 | 140
1.2583 | 2022-06-28 | 14:43 | 200.4 | 0 | 7.7 | 19.9 | 20.1 | 20.7 | 10 | 0.1 | 2.405 | 1 | 141
1.2667 | 2022-06-28 | 14:44 | 199.7 | 0 | 7.7 | 19.9 | 20 | 20.7 | 10 | 0.1 | 2.406 | 1 | 142
1.275 | 2022-06-28 | 14:44 | 199.7 | 0 | 7.7 | 20 | 20.1 | 20.7 | 10 | 0.1 | 2.406 | 1 | 143
1.2833 | 2022-06-28 | 14:45 | 199.7 | 0 | 7.7 | 19.9 | 20.1 | 20.7 | 10 | 0.1 | 2.406 | 1 | 144
1.2917 | 2022-06-28 | 14:45 | 199.7 | 0 | 7.7 | 19.9 | 20.1 | 20.7 | 10 | 0.1 | 2.406 | 1 | 145
1.3 | 2022-06-28 | 14:46 | 199.7 | 0 | 7.7 | 19.9 | 20.1 | 20.6 | 10 | 0.1 | 2.406 | 1 | 146
1.3083 | 2022-06-28 | 14:46 | 199.7 | 0 | 7.7 | 19.9 | 20 | 20.6 | 10 | 0.1 | 2.406 | 1 | 147
1.3167 | 2022-06-28 | 14:47 | 199 | 0 | 7.7 | 19.9 | 20 | 20.7 | 10 | 0.1 | 2.406 | 1 | 148
1.325 | 2022-06-28 | 14:47 | 199 | 0 | 8.3 | 19.9 | 19.9 | 20.7 | 10 | 0.1 | 2.406 | 1 | 149
1.3333 | 2022-06-28 | 14:48 | 199 | 0 | 8.3 | 19.9 | 19.9 | 20.7 | 10 | 0.1 | 2.406 | 1 | 150
1.3417 | 2022-06-28 | 14:48 | 199 | 0 | 8.3 | 19.9 | 20 | 20.7 | 10 | 0.1 | 2.406 | 1 | 151
1.35 | 2022-06-28 | 14:49 | 199 | 0 | 8.3 | 19.8 | 19.9 | 20.5 | 10 | 0.1 | 2.406 | 1 | 152
1.3583 | 2022-06-28 | 14:49 | 198.3 | 0 | 8.3 | 19.8 | 20 | 20.7 | 10 | 0.1 | 2.406 | 1 | 153
1.3667 | 2022-06-28 | 14:50 | 198.3 | 0 | 8.3 | 19.9 | 20 | 20.7 | 10 | 0.1 | 2.407 | 1 | 154
1.375 | 2022-06-28 | 14:50 | 199 | 0 | 8.3 | 19.8 | 19.9 | 20.7 | 10 | 0.1 | 2.407 | 1 | 155
1.3833 | 2022-06-28 | 14:51 | 198.3 | 0 | 8.3 | 19.8 | 19.8 | 20.6 | 10 | 0.1 | 2.407 | 1 | 156
1.3917 | 2022-06-28 | 14:51 | 198.3 | 0 | 8.3 | 19.8 | 19.9 | 20.6 | 10 | 0.1 | 2.407 | 1 | 157
1.4 | 2022-06-28 | 14:52 | 198.3 | 0 | 8.3 | 19.8 | 20 | 20.6 | 10 | 0.1 | 2.407 | 1 | 158
1.4083 | 2022-06-28 | 14:52 | 198.3 | 0 | 8.3 | 19.7 | 20 | 20.6 | 10 | 0.1 | 2.407 | 1 | 159
1.4167 | 2022-06-28 | 14:53 | 198.3 | 0 | 8.3 | 19.8 | 20 | 20.6 | 10 | 0.1 | 2.407 | 1 | 160
1.425 | 2022-06-28 | 14:53 | 198.3 | 0 | 8.3 | 19.8 | 19.9 | 20.5 | 10 | 0.1 | 2.407 | 1 | 161
1.4333 | 2022-06-28 | 14:54 | 197.6 | 0 | 8.3 | 19.8 | 19.8 | 20.6 | 10 | 0.1 | 2.407 | 1 | 162
1.4417 | 2022-06-28 | 14:54 | 197.6 | 0 | 8.9 | 19.8 | 19.9 | 20.6 | 10 | 0.1 | 2.407 | 1 | 163
1.45 | 2022-06-28 | 14:55 | 198.3 | 0 | 8.9 | 19.7 | 19.7 | 20.5 | 10 | 0.1 | 2.407 | 1 | 164
1.4583 | 2022-06-28 | 14:55 | 197.6 | 0 | 8.9 | 19.7 | 19.8 | 20.6 | 10 | 0.1 | 2.407 | 1 | 165
1.4667 | 2022-06-28 | 14:56 | 197.6 | 0 | 8.9 | 19.7 | 19.8 | 20.6 | 10 | 0.1 | 2.408 | 1 | 166
1.475 | 2022-06-28 | 14:56 | 197.6 | 0 | 8.9 | 19.6 | 19.9 | 20.5 | 10 | 0.1 | 2.408 | 1 | 167
1.4833 | 2022-06-28 | 14:57 | 197.6 | 0 | 8.9 | 19.6 | 19.8 | 20.5 | 10 | 0.1 | 2.408 | 1 | 168
1.4917 | 2022-06-28 | 14:57 | 197.6 | 0 | 8.9 | 19.6 | 19.9 | 20.5 | 10 | 0.1 | 2.408 | 1 | 169
1.5 | 2022-06-28 | 14:58 | 197.6 | 0 | 8.9 | 19.7 | 19.8 | 20.4 | 10 | 0.1 | 2.408 | 1 | 170
1.5083 | 2022-06-28 | 14:58 | 197.6 | 0 | 8.9 | 19.6 | 19.8 | 20.5 | 10 | 0.1 | 2.408 | 1 | 171
1.5167 | 2022-06-28 | 14:59 | 197.6 | 0 | 8.9 | 19.6 | 19.7 | 20.4 | 10 | 0.1 | 2.408 | 1 | 172
1.525 | 2022-06-28 | 14:59 | 197 | 0 | 8.9 | 19.6 | 19.8 | 20.4 | 10 | 0.1 | 2.408 | 1 | 173
1.5333 | 2022-06-28 | 15:00 | 197 | 0 | 8.9 | 19.6 | 19.8 | 20.4 | 10 | 0.1 | 2.408 | 1 | 174
1.5417 | 2022-06-28 | 15:00 | 197 | 0 | 8.9 | 19.5 | 19.8 | 20.4 | 10 | 0.1 | 2.408 | 1 | 175
1.55 | 2022-06-28 | 15:01 | 197 | 0 | 8.9 | 19.6 | 19.8 | 20.4 | 10 | 0.1 | 2.408 | 1 | 176
1.5583 | 2022-06-28 | 15:01 | 197 | 0 | 9.6 | 19.6 | 19.7 | 20.4 | 10 | 0.1 | 2.408 | 1 | 177
1.5667 | 2022-06-28 | 15:02 | 197 | 0 | 9.6 | 19.5 | 19.8 | 20.4 | 10 | 0.1 | 2.409 | 1 | 178
1.575 | 2022-06-28 | 15:02 | 197 | 0 | 9.6 | 19.6 | 19.7 | 20.4 | 10 | 0.1 | 2.409 | 1 | 179
1.5833 | 2022-06-28 | 15:03 | 196.3 | 0 | 9.6 | 19.5 | 19.8 | 20.4 | 10 | 0.1 | 2.409 | 1 | 180
1.5917 | 2022-06-28 | 15:04 | 196.3 | 0 | 9.6 | 19.6 | 19.7 | 20.4 | 10 | 0.1 | 2.409 | 1 | 181
1.6 | 2022-06-28 | 15:04 | 196.3 | 0 | 9.6 | 19.5 | 19.8 | 20.3 | 10 | 0.1 | 2.409 | 1 | 182
1.6083 | 2022-06-28 | 15:04 | 196.3 | 0 | 9.6 | 19.5 | 19.7 | 20.3 | 10 | 0.1 | 2.409 | 1 | 183
1.6167 | 2022-06-28 | 15:05 | 195.6 | 0 | 9.6 | 19.5 | 19.8 | 20.4 | 10 | 0.1 | 2.409 | 1 | 184
1.625 | 2022-06-28 | 15:06 | 195.6 | 0 | 9.6 | 19.6 | 19.7 | 20.3 | 10 | 0.1 | 2.409 | 1 | 185
1.6333 | 2022-06-28 | 15:06 | 195.6 | 0 | 9.6 | 19.5 | 19.7 | 20.3 | 10 | 0.1 | 2.409 | 1 | 186
1.6417 | 2022-06-28 | 15:06 | 195.6 | 0 | 9.6 | 19.5 | 19.7 | 20.3 | 10 | 0.1 | 2.409 | 1 | 187
1.65 | 2022-06-28 | 15:07 | 195.6 | 0 | 10.2 | 19.5 | 19.7 | 20.3 | 10 | 0.1 | 2.409 | 1 | 188
1.6583 | 2022-06-28 | 15:08 | 195.6 | 0 | 10.2 | 19.5 | 19.7 | 20.3 | 10 | 0.1 | 2.409 | 1 | 189
1.6667 | 2022-06-28 | 15:08 | 195.6 | 0 | 10.2 | 19.5 | 19.7 | 20.3 | 10 | 0.1 | 2.41 | 1 | 190
1.675 | 2022-06-28 | 15:08 | 195.6 | 0 | 10.2 | 19.5 | 19.7 | 20.3 | 10 | 0.1 | 2.41 | 1 | 191
1.6833 | 2022-06-28 | 15:09 | 194.9 | 0 | 10.2 | 19.5 | 19.6 | 20.2 | 10 | 0.1 | 2.41 | 1 | 192
1.6917 | 2022-06-28 | 15:10 | 194.9 | 0 | 10.2 | 19.5 | 19.7 | 20.3 | 10 | 0.1 | 2.41 | 1 | 193
1.7 | 2022-06-28 | 15:10 | 194.9 | 0 | 10.2 | 19.5 | 19.6 | 20.3 | 10 | 0.1 | 2.41 | 1 | 194
1.7083 | 2022-06-28 | 15:10 | 194.9 | 0 | 10.2 | 19.5 | 19.6 | 20.3 | 10 | 0.1 | 2.41 | 1 | 195
1.7167 | 2022-06-28 | 15:11 | 194.9 | 0 | 10.2 | 19.5 | 19.7 | 20.2 | 10 | 0.1 | 2.41 | 1 | 196
1.725 | 2022-06-28 | 15:12 | 194.3 | 0 | 10.2 | 19.5 | 19.7 | 20.3 | 10 | 0.1 | 2.41 | 1 | 197
1.7333 | 2022-06-28 | 15:12 | 194.9 | 0 | 10.2 | 19.5 | 19.6 | 20.3 | 10 | 0.1 | 2.41 | 1 | 198
1.7417 | 2022-06-28 | 15:12 | 194.3 | 0 | 10.2 | 19.5 | 19.6 | 20.3 | 10 | 0.1 | 2.41 | 1 | 199
1.75 | 2022-06-28 | 15:13 | 194.3 | 0 | 10.8 | 19.4 | 19.6 | 20.3 | 10 | 0.1 | 2.41 | 1 | 200
1.7583 | 2022-06-28 | 15:14 | 194.3 | 0 | 10.8 | 19.4 | 19.6 | 20.2 | 10 | 0.1 | 2.41 | 1 | 201
1.7667 | 2022-06-28 | 15:14 | 194.3 | 0 | 10.8 | 19.4 | 19.7 | 20.2 | 10 | 0.1 | 2.411 | 1 | 202
1.775 | 2022-06-28 | 15:14 | 194.3 | 0 | 10.8 | 19.5 | 19.6 | 20.2 | 10 | 0.1 | 2.411 | 1 | 203
1.7833 | 2022-06-28 | 15:15 | 194.3 | 0 | 10.8 | 19.4 | 19.6 | 20.2 | 10 | 0.1 | 2.411 | 1 | 204
1.7917 | 2022-06-28 | 15:16 | 194.3 | 0 | 10.8 | 19.4 | 19.6 | 20.2 | 10 | 0.1 | 2.411 | 1 | 205
1.8 | 2022-06-28 | 15:16 | 193.6 | 0 | 10.8 | 19.4 | 19.6 | 20.2 | 10 | 0.1 | 2.411 | 1 | 206
1.8083 | 2022-06-28 | 15:17 | 193.6 | 0 | 10.8 | 19.4 | 19.6 | 20.2 | 10 | 0.1 | 2.411 | 1 | 207
1.8167 | 2022-06-28 | 15:17 | 193.6 | 0 | 10.8 | 19.4 | 19.5 | 20.2 | 10 | 0.1 | 2.411 | 1 | 208
1.825 | 2022-06-28 | 15:18 | 192.9 | 0 | 10.8 | 19.4 | 19.6 | 20.2 | 10 | 0.1 | 2.411 | 1 | 209
1.8333 | 2022-06-28 | 15:18 | 193.6 | 0 | 10.8 | 19.4 | 19.5 | 20.2 | 10 | 0.1 | 2.411 | 1 | 210
1.8417 | 2022-06-28 | 15:19 | 193.6 | 0 | 10.8 | 19.4 | 19.5 | 20.2 | 10 | 0.1 | 2.411 | 1 | 211
1.85 | 2022-06-28 | 15:19 | 192.9 | 0 | 11.5 | 19.4 | 19.6 | 20.2 | 10 | 0.1 | 2.411 | 1 | 212
1.8583 | 2022-06-28 | 15:20 | 192.9 | 0 | 11.5 | 19.3 | 19.5 | 20.2 | 10 | 0.1 | 2.411 | 1 | 213
1.8667 | 2022-06-28 | 15:20 | 192.9 | 0 | 11.5 | 19.3 | 19.6 | 20.2 | 10 | 0.1 | 2.412 | 1 | 214
1.875 | 2022-06-28 | 15:21 | 192.9 | 0 | 11.5 | 19.3 | 19.5 | 20.2 | 10 | 0.1 | 2.412 | 1 | 215
1.8833 | 2022-06-28 | 15:21 | 192.9 | 0 | 11.5 | 19.3 | 19.5 | 20.2 | 10 | 0.1 | 2.412 | 1 | 216
1.8917 | 2022-06-28 | 15:22 | 192.9 | 0 | 11.5 | 19.4 | 19.5 | 20.2 | 10 | 0.1 | 2.412 | 1 | 217
1.9 | 2022-06-28 | 15:22 | 192.2 | 0 | 11.5 | 19.4 | 19.5 | 20.2 | 10 | 0.1 | 2.412 | 1 | 218
1.9083 | 2022-06-28 | 15:23 | 192.9 | 0 | 11.5 | 19.3 | 19.5 | 20.1 | 10 | 0.1 | 2.412 | 1 | 219
1.9167 | 2022-06-28 | 15:23 | 192.2 | 0 | 11.5 | 19.4 | 19.6 | 20.2 | 10 | 0.1 | 2.412 | 1 | 220
1.925 | 2022-06-28 | 15:24 | 192.2 | 0 | 11.5 | 19.3 | 19.6 | 20.2 | 10 | 0.1 | 2.412 | 1 | 221
1.9333 | 2022-06-28 | 15:24 | 192.2 | 0 | 11.5 | 19.3 | 19.6 | 20.2 | 10 | 0.1 | 2.412 | 1 | 222
1.9417 | 2022-06-28 | 15:25 | 192.2 | 0 | 12.1 | 19.3 | 19.6 | 20.1 | 10 | 0.1 | 2.412 | 1 | 223
1.95 | 2022-06-28 | 15:25 | 192.2 | 0 | 12.1 | 19.3 | 19.5 | 20.1 | 10 | 0.1 | 2.412 | 1 | 224
1.9583 | 2022-06-28 | 15:26 | 191.6 | 0 | 12.1 | 19.3 | 19.6 | 20.1 | 10 | 0.1 | 2.412 | 1 | 225
1.9667 | 2022-06-28 | 15:26 | 191.6 | 0 | 12.1 | 19.3 | 19.6 | 20.1 | 10 | 0.1 | 2.413 | 1 | 226
1.975 | 2022-06-28 | 15:27 | 191.6 | 0 | 12.1 | 19.3 | 19.5 | 20.1 | 10 | 0.1 | 2.413 | 1 | 227
1.9833 | 2022-06-28 | 15:27 | 191.6 | 0 | 12.1 | 19.3 | 19.5 | 20 | 10 | 0.2 | 2.413 | 2 | 229
1.9917 | 2022-06-28 | 15:28 | 191.6 | 0 | 12.1 | 19.3 | 19.5 | 20.1 | 10 | 0.2 | 2.413 | 2 | 231
2 | 2022-06-28 | 15:28 | 191.6 | 0 | 12.1 | 19.3 | 19.6 | 20.1 | 10 | 0.2 | 2.413 | 2 | 233
2.0083 | 2022-06-28 | 15:29 | 190.9 | 0 | 12.1 | 19.3 | 19.5 | 20.1 | 10 | 0.2 | 2.413 | 2 | 235
2.0167 | 2022-06-28 | 15:29 | 190.9 | 0 | 12.1 | 19.3 | 19.6 | 20.1 | 10 | 0.2 | 2.413 | 2 | 237
2.025 | 2022-06-28 | 15:30 | 190.9 | 0 | 12.8 | 19.3 | 19.5 | 20.1 | 10 | 0.2 | 2.414 | 2 | 239
2.0333 | 2022-06-28 | 15:30 | 190.9 | 0 | 12.8 | 19.3 | 19.5 | 20.1 | 10 | 0.2 | 2.414 | 2 | 241
2.0417 | 2022-06-28 | 15:31 | 190.9 | 0 | 12.8 | 19.2 | 19.5 | 20.1 | 10 | 0.2 | 2.414 | 2 | 243
2.05 | 2022-06-28 | 15:31 | 190.9 | 0 | 12.8 | 19.2 | 19.5 | 20.1 | 10 | 0.2 | 2.414 | 2 | 245
2.0583 | 2022-06-28 | 15:32 | 190.9 | 0 | 12.8 | 19.2 | 19.4 | 20 | 10 | 0.2 | 2.414 | 2 | 247
2.0667 | 2022-06-28 | 15:32 | 190.2 | 0 | 12.8 | 19.3 | 19.5 | 20 | 10 | 0.2 | 2.414 | 2 | 249
2.075 | 2022-06-28 | 15:33 | 190.9 | 0 | 12.8 | 19.2 | 19.4 | 20 | 10 | 0.2 | 2.415 | 2 | 251
2.0833 | 2022-06-28 | 15:33 | 190.2 | 0 | 12.8 | 19.2 | 19.4 | 20 | 10 | 0.2 | 2.415 | 2 | 253
2.0917 | 2022-06-28 | 15:34 | 190.2 | 0 | 12.8 | 19.2 | 19.5 | 20 | 10 | 0.2 | 2.415 | 2 | 255
2.1 | 2022-06-28 | 15:34 | 190.2 | 0 | 12.8 | 19.2 | 19.5 | 20.1 | 10 | 0.2 | 2.415 | 2 | 257
2.1083 | 2022-06-28 | 15:35 | 190.2 | 0 | 12.8 | 19.2 | 19.4 | 20 | 10 | 0.2 | 2.415 | 2 | 259
2.1167 | 2022-06-28 | 15:35 | 190.2 | 0 | 13.4 | 19.2 | 19.4 | 20 | 10 | 0.2 | 2.415 | 2 | 261
2.125 | 2022-06-28 | 15:36 | 190.2 | 0 | 13.4 | 19.2 | 19.4 | 20 | 10 | 0.2 | 2.416 | 2 | 263
2.1333 | 2022-06-28 | 15:36 | 189.5 | 0 | 13.4 | 19.2 | 19.4 | 20 | 10 | 0.2 | 2.416 | 2 | 265
2.1417 | 2022-06-28 | 15:37 | 189.5 | 0 | 13.4 | 19.2 | 19.4 | 20 | 10 | 0.2 | 2.416 | 2 | 267
2.15 | 2022-06-28 | 15:37 | 189.5 | 0 | 13.4 | 19.2 | 19.2 | 20 | 10 | 0.2 | 2.416 | 2 | 269
2.1583 | 2022-06-28 | 15:38 | 189.5 | 0 | 13.4 | 19.2 | 19.3 | 20 | 10 | 0.2 | 2.416 | 2 | 271
2.1667 | 2022-06-28 | 15:38 | 189.5 | 0 | 13.4 | 19.3 | 19.3 | 20 | 10 | 0.2 | 2.416 | 2 | 273
2.175 | 2022-06-28 | 15:39 | 188.9 | 0 | 13.4 | 19.2 | 19.4 | 20 | 10 | 0.2 | 2.417 | 2 | 275
2.1833 | 2022-06-28 | 15:39 | 188.9 | 0 | 13.4 | 19.2 | 19.2 | 20 | 10 | 0.2 | 2.417 | 2 | 277
2.1917 | 2022-06-28 | 15:40 | 188.9 | 0 | 13.4 | 19.2 | 19.3 | 20 | 10 | 0.2 | 2.417 | 2 | 279
2.2 | 2022-06-28 | 15:40 | 188.9 | 0 | 14 | 19.2 | 19.3 | 20 | 10 | 0.2 | 2.417 | 2 | 281
2.2083 | 2022-06-28 | 15:41 | 188.9 | 0 | 14 | 19.2 | 19.4 | 20 | 10 | 0.2 | 2.417 | 2 | 283
2.2167 | 2022-06-28 | 15:41 | 188.9 | 0 | 14 | 19.2 | 19.3 | 20 | 10 | 0.2 | 2.417 | 2 | 285
2.225 | 2022-06-28 | 15:42 | 188.2 | 0 | 14 | 19.2 | 19.4 | 20 | 10 | 0.2 | 2.418 | 2 | 287
2.2333 | 2022-06-28 | 15:42 | 188.2 | 0 | 14 | 19.2 | 19.3 | 19.9 | 10 | 0.2 | 2.418 | 2 | 289
2.2417 | 2022-06-28 | 15:43 | 188.2 | 0 | 14 | 19.1 | 19.3 | 19.9 | 10 | 0.2 | 2.418 | 2 | 291
2.25 | 2022-06-28 | 15:43 | 188.2 | 0 | 14 | 19.2 | 19.3 | 20 | 10 | 0.2 | 2.418 | 2 | 293
2.2583 | 2022-06-28 | 15:44 | 188.2 | 0 | 14 | 19.2 | 19.3 | 19.9 | 10 | 0.2 | 2.418 | 2 | 295
2.2667 | 2022-06-28 | 15:44 | 188.2 | 0 | 14 | 19.2 | 19.2 | 19.9 | 10 | 0.2 | 2.418 | 2 | 297
2.275 | 2022-06-28 | 15:45 | 188.2 | 0 | 14 | 19.2 | 19.3 | 19.9 | 10 | 0.2 | 2.419 | 2 | 299
2.2833 | 2022-06-28 | 15:45 | 187.5 | 0 | 14.7 | 19.2 | 19.3 | 20 | 10 | 0.2 | 2.419 | 2 | 301
2.2917 | 2022-06-28 | 15:46 | 187.5 | 0 | 14.7 | 19.2 | 19.3 | 20 | 10 | 0.2 | 2.419 | 2 | 303
2.3 | 2022-06-28 | 15:46 | 187.5 | 0 | 14.7 | 19.2 | 19.3 | 20.1 | 10 | 0.2 | 2.419 | 2 | 305
2.3083 | 2022-06-28 | 15:47 | 186.8 | 0 | 14.7 | 19.2 | 19.3 | 20 | 10 | 0.2 | 2.419 | 2 | 307
2.3167 | 2022-06-28 | 15:47 | 186.8 | 0 | 14.7 | 19.2 | 19.2 | 20 | 10 | 0.2 | 2.419 | 2 | 309
2.325 | 2022-06-28 | 15:48 | 186.8 | 0 | 14.7 | 19.1 | 19.2 | 20 | 10 | 0.2 | 2.42 | 2 | 311
2.3333 | 2022-06-28 | 15:48 | 186.8 | 0 | 14.7 | 19.2 | 19.3 | 20 | 10 | 0.2 | 2.42 | 2 | 313
2.3417 | 2022-06-28 | 15:49 | 186.8 | 0 | 14.7 | 19.2 | 19.2 | 19.9 | 10 | 0.2 | 2.42 | 2 | 315
2.35 | 2022-06-28 | 15:49 | 186.8 | 0 | 14.7 | 19.2 | 19.2 | 19.9 | 10 | 0.2 | 2.42 | 2 | 317
2.3583 | 2022-06-28 | 15:50 | 186.8 | 0 | 15.3 | 19.2 | 19.2 | 19.9 | 10 | 0.2 | 2.42 | 2 | 319
2.3667 | 2022-06-28 | 15:50 | 186.2 | 0 | 15.3 | 19.2 | 19.3 | 19.9 | 10 | 0.2 | 2.42 | 2 | 321
2.375 | 2022-06-28 | 15:51 | 186.2 | 0 | 15.3 | 19.2 | 19.3 | 20 | 10 | 0.2 | 2.421 | 2 | 323
2.3833 | 2022-06-28 | 15:51 | 186.2 | 0 | 15.3 | 19.2 | 19.3 | 20 | 10 | 0.2 | 2.421 | 2 | 325
2.3917 | 2022-06-28 | 15:52 | 186.2 | 0 | 15.3 | 19.2 | 19.3 | 20 | 10 | 0.2 | 2.421 | 2 | 327
2.4 | 2022-06-28 | 15:52 | 186.2 | 0 | 15.3 | 19.1 | 19.2 | 19.9 | 10 | 0.2 | 2.421 | 2 | 329
2.4083 | 2022-06-28 | 15:53 | 185.5 | 0 | 15.3 | 19.2 | 19.3 | 19.9 | 10 | 0.2 | 2.421 | 2 | 331
2.4167 | 2022-06-28 | 15:53 | 186.2 | 0 | 15.3 | 19.2 | 19.3 | 19.9 | 10 | 0.2 | 2.421 | 2 | 333
2.425 | 2022-06-28 | 15:54 | 185.5 | 0 | 15.3 | 19.2 | 19.3 | 20 | 10 | 0.2 | 2.422 | 2 | 335
2.4333 | 2022-06-28 | 15:54 | 185.5 | 0 | 15.3 | 19.1 | 19.2 | 19.9 | 10 | 0.2 | 2.422 | 2 | 337
2.4417 | 2022-06-28 | 15:55 | 185.5 | 0 | 15.9 | 19.1 | 19.3 | 20 | 10 | 0.2 | 2.422 | 2 | 339
2.45 | 2022-06-28 | 15:55 | 185.5 | 0 | 15.9 | 19.2 | 19.2 | 20 | 10 | 0.2 | 2.422 | 2 | 341
2.4583 | 2022-06-28 | 15:56 | 185.5 | 0 | 15.9 | 19.2 | 19.3 | 19.9 | 10 | 0.2 | 2.422 | 2 | 343
2.4667 | 2022-06-28 | 15:56 | 185.5 | 0 | 15.9 | 19.2 | 19.1 | 20 | 10 | 0.2 | 2.422 | 2 | 345
2.475 | 2022-06-28 | 15:57 | 184.8 | 0 | 15.9 | 19.1 | 19.2 | 20 | 10 | 0.2 | 2.423 | 2 | 347
2.4833 | 2022-06-28 | 15:57 | 184.8 | 0 | 15.9 | 19.1 | 19.3 | 20 | 10 | 0.2 | 2.423 | 2 | 349
2.4917 | 2022-06-28 | 15:58 | 184.8 | 0 | 15.9 | 19.1 | 19.2 | 19.9 | 10 | 0.2 | 2.423 | 2 | 351
2.5 | 2022-06-28 | 15:58 | 184.8 | 0 | 15.9 | 19.2 | 19.3 | 19.9 | 10 | 0.2 | 2.423 | 2 | 353
2.5083 | 2022-06-28 | 15:59 | 184.1 | 0 | 16.6 | 19.2 | 19.2 | 19.9 | 10 | 0.2 | 2.423 | 2 | 355
2.5167 | 2022-06-28 | 15:59 | 184.1 | 0 | 16.6 | 19.2 | 19.2 | 19.9 | 10 | 0.2 | 2.423 | 2 | 357
2.525 | 2022-06-28 | 16:00 | 184.1 | 0 | 16.6 | 19.2 | 19.1 | 19.9 | 10 | 0.2 | 2.424 | 2 | 359
2.5333 | 2022-06-28 | 16:00 | 184.1 | 0 | 16.6 | 19.1 | 19.2 | 19.9 | 10 | 0.2 | 2.424 | 2 | 361
2.5417 | 2022-06-28 | 16:01 | 184.1 | 0 | 16.6 | 19.2 | 19.2 | 19.9 | 10 | 0.2 | 2.424 | 2 | 363
2.55 | 2022-06-28 | 16:01 | 184.1 | 0 | 16.6 | 19.1 | 19.2 | 19.9 | 10 | 0.2 | 2.424 | 2 | 365
2.5583 | 2022-06-28 | 16:02 | 183.5 | 0 | 16.6 | 19.2 | 19.2 | 20 | 10 | 0.2 | 2.424 | 2 | 367
2.5667 | 2022-06-28 | 16:02 | 184.1 | 0 | 16.6 | 19.1 | 19.1 | 19.9 | 10 | 0.2 | 2.424 | 2 | 369
2.575 | 2022-06-28 | 16:03 | 183.5 | 0 | 16.6 | 19.2 | 19.3 | 20 | 10 | 0.2 | 2.425 | 2 | 371
2.5833 | 2022-06-28 | 16:03 | 183.5 | 0 | 16.6 | 19.1 | 19.2 | 19.9 | 10 | 0.2 | 2.425 | 2 | 373
2.5917 | 2022-06-28 | 16:04 | 183.5 | 0 | 17.2 | 19.2 | 19.1 | 20 | 10 | 0.2 | 2.425 | 2 | 375
2.6 | 2022-06-28 | 16:04 | 183.5 | 0 | 17.2 | 19.2 | 19.2 | 19.9 | 10 | 0.2 | 2.425 | 2 | 377
2.6083 | 2022-06-28 | 16:05 | 182.8 | 0 | 17.2 | 19.2 | 19.2 | 19.9 | 10 | 0.2 | 2.425 | 2 | 379
2.6167 | 2022-06-28 | 16:05 | 182.8 | 0 | 17.2 | 19.1 | 19.2 | 19.9 | 10 | 0.2 | 2.425 | 2 | 381
2.625 | 2022-06-28 | 16:06 | 182.8 | 0 | 17.2 | 19.1 | 19.1 | 19.9 | 10 | 0.2 | 2.426 | 2 | 383
2.6333 | 2022-06-28 | 16:06 | 182.8 | 0 | 17.2 | 19.1 | 19.2 | 20 | 10 | 0.2 | 2.426 | 2 | 385
2.6417 | 2022-06-28 | 16:07 | 182.8 | 0 | 17.2 | 19.1 | 19.2 | 20 | 10 | 0.2 | 2.426 | 2 | 387
2.65 | 2022-06-28 | 16:07 | 182.8 | 0 | 17.2 | 19.1 | 19.2 | 19.8 | 10 | 0.2 | 2.426 | 2 | 389
2.6583 | 2022-06-28 | 16:08 | 182.1 | 0 | 17.2 | 19.2 | 19.2 | 19.9 | 10 | 0.2 | 2.426 | 2 | 391
2.6667 | 2022-06-28 | 16:08 | 182.1 | 0 | 17.8 | 19.1 | 19.2 | 19.8 | 10 | 0.2 | 2.426 | 2 | 393
2.675 | 2022-06-28 | 16:09 | 182.1 | 0 | 17.8 | 19.1 | 19.2 | 20 | 10 | 0.2 | 2.427 | 2 | 395
2.6833 | 2022-06-28 | 16:09 | 182.1 | 0 | 17.8 | 19.2 | 19.3 | 19.9 | 10 | 0.2 | 2.427 | 2 | 397
2.6917 | 2022-06-28 | 16:10 | 182.1 | 0 | 17.8 | 19.1 | 19.1 | 19.9 | 10 | 0.2 | 2.427 | 2 | 399
2.7 | 2022-06-28 | 16:10 | 182.1 | 0 | 17.8 | 19.1 | 19.2 | 19.9 | 10 | 0.2 | 2.427 | 2 | 401
2.7083 | 2022-06-28 | 16:11 | 182.1 | 0 | 17.8 | 19.1 | 19.2 | 19.9 | 10 | 0.2 | 2.427 | 2 | 403
2.7167 | 2022-06-28 | 16:11 | 182.1 | 0 | 17.8 | 19.1 | 19.2 | 19.9 | 10 | 0.2 | 2.427 | 2 | 405
2.725 | 2022-06-28 | 16:12 | 182.1 | 0 | 17.8 | 19.1 | 19.1 | 19.8 | 10 | 0.2 | 2.428 | 2 | 407
2.7333 | 2022-06-28 | 16:12 | 181.4 | 0 | 18.5 | 19.1 | 19.1 | 19.9 | 10 | 0.2 | 2.428 | 2 | 409
2.7417 | 2022-06-28 | 16:13 | 181.4 | 0 | 18.5 | 19.1 | 19.2 | 19.8 | 10 | 0.2 | 2.428 | 2 | 411
2.75 | 2022-06-28 | 16:13 | 181.4 | 0 | 18.5 | 19.1 | 19.2 | 19.8 | 10 | 0.2 | 2.428 | 2 | 413
2.7583 | 2022-06-28 | 16:14 | 181.4 | 0 | 18.5 | 19.1 | 19.2 | 19.9 | 10 | 0.2 | 2.428 | 2 | 415
2.7667 | 2022-06-28 | 16:14 | 181.4 | 0 | 18.5 | 19.1 | 19.2 | 19.8 | 10 | 0.2 | 2.428 | 2 | 417
2.775 | 2022-06-28 | 16:15 | 181.4 | 0 | 18.5 | 19 | 19.2 | 19.7 | 10 | 0.2 | 2.429 | 2 | 419
2.7833 | 2022-06-28 | 16:15 | 180.8 | 0 | 18.5 | 19 | 19.1 | 19.9 | 10 | 0.2 | 2.429 | 2 | 421
2.7917 | 2022-06-28 | 16:16 | 180.8 | 0 | 18.5 | 19.1 | 19.2 | 19.9 | 10 | 0.2 | 2.429 | 2 | 423
2.8 | 2022-06-28 | 16:16 | 180.8 | 0 | 18.5 | 19 | 19.2 | 19.9 | 10 | 0.2 | 2.429 | 2 | 425
2.8083 | 2022-06-28 | 16:17 | 180.8 | 0 | 18.5 | 19.1 | 19.1 | 19.8 | 10 | 0.2 | 2.429 | 2 | 427
2.8167 | 2022-06-28 | 16:17 | 180.8 | 0 | 19.1 | 19.1 | 19.2 | 19.9 | 10 | 0.2 | 2.429 | 2 | 429
2.825 | 2022-06-28 | 16:18 | 180.1 | 0 | 19.1 | 19.1 | 19.1 | 19.9 | 10 | 0.2 | 2.43 | 2 | 431
2.8333 | 2022-06-28 | 16:18 | 180.8 | 0 | 19.1 | 19 | 19.2 | 19.9 | 10 | 0.2 | 2.43 | 2 | 433
2.8417 | 2022-06-28 | 16:19 | 180.1 | 0 | 19.1 | 19.1 | 19.1 | 19.8 | 10 | 0.2 | 2.43 | 2 | 435
2.85 | 2022-06-28 | 16:19 | 180.1 | 0 | 19.1 | 19.1 | 19.2 | 19.9 | 10 | 0.2 | 2.43 | 2 | 437
2.8583 | 2022-06-28 | 16:20 | 180.1 | 0 | 19.1 | 19.1 | 19.2 | 19.8 | 10 | 0.2 | 2.43 | 2 | 439
2.8667 | 2022-06-28 | 16:20 | 179.4 | 0 | 19.1 | 19.1 | 19.2 | 19.9 | 10 | 0.2 | 2.43 | 2 | 441
2.875 | 2022-06-28 | 16:21 | 179.4 | 0 | 19.1 | 19.1 | 19.1 | 19.8 | 10 | 0.2 | 2.431 | 2 | 443
2.8833 | 2022-06-28 | 16:21 | 179.4 | 0 | 19.7 | 19 | 19.2 | 19.8 | 10 | 0.2 | 2.431 | 2 | 445
2.8917 | 2022-06-28 | 16:22 | 179.4 | 0 | 19.7 | 19.1 | 19.2 | 19.8 | 10 | 0.2 | 2.431 | 2 | 447
2.9 | 2022-06-28 | 16:22 | 179.4 | 0 | 19.7 | 19.1 | 19.1 | 19.8 | 10 | 0.2 | 2.431 | 2 | 449
2.9083 | 2022-06-28 | 16:23 | 178.7 | 0 | 19.7 | 19 | 19.2 | 19.8 | 10 | 0.2 | 2.431 | 2 | 451
2.9167 | 2022-06-28 | 16:23 | 178.7 | 0 | 19.7 | 19 | 19.1 | 19.8 | 10 | 0.2 | 2.431 | 2 | 453
2.925 | 2022-06-28 | 16:24 | 178.7 | 0 | 19.7 | 19.1 | 19.1 | 19.9 | 10 | 0.2 | 2.432 | 2 | 455
2.9333 | 2022-06-28 | 16:24 | 178.7 | 0 | 19.7 | 19.1 | 19.2 | 19.9 | 10 | 0.2 | 2.432 | 2 | 457
2.9417 | 2022-06-28 | 16:25 | 178.7 | 0 | 19.7 | 19 | 19.2 | 19.9 | 10 | 0.2 | 2.432 | 2 | 459
2.95 | 2022-06-28 | 16:25 | 178.1 | 0 | 20.4 | 19.1 | 19.2 | 19.9 | 10 | 0.2 | 2.432 | 2 | 461
2.9583 | 2022-06-28 | 16:26 | 178.1 | 0 | 20.4 | 19 | 19.1 | 19.8 | 10 | 0.2 | 2.432 | 2 | 463
2.9667 | 2022-06-28 | 16:26 | 178.1 | 0 | 20.4 | 19.1 | 19.2 | 19.8 | 10 | 0.2 | 2.432 | 2 | 465
2.975 | 2022-06-28 | 16:27 | 178.1 | 0 | 20.4 | 19.1 | 19.2 | 19.8 | 10 | 0.2 | 2.433 | 2 | 467
2.9833 | 2022-06-28 | 16:27 | 178.1 | 0 | 20.4 | 19.1 | 19.2 | 19.8 | 10 | 0.2 | 2.433 | 2 | 469
2.9917 | 2022-06-28 | 16:28 | 178.1 | 0 | 20.4 | 19 | 19.2 | 19.8 | 10 | 0.2 | 2.433 | 2 | 471
3 | 2022-06-28 | 16:28 | 177.4 | 0 | 20.4 | 19.1 | 19.1 | 19.9 | 10 | 0.2 | 2.433 | 2 | 473
3.0083 | 2022-06-28 | 16:29 | 177.4 | 0 | 20.4 | 19.1 | 19.2 | 19.9 | 10 | 0.2 | 2.433 | 2 | 475
3.0167 | 2022-06-28 | 16:29 | 177.4 | 0 | 20.4 | 19.1 | 19.2 | 19.8 | 10 | 0.2 | 2.433 | 2 | 477
3.025 | 2022-06-28 | 16:30 | 176.7 | 0 | 21 | 19.1 | 19.2 | 19.8 | 10 | 0.2 | 2.434 | 2 | 479
3.0333 | 2022-06-28 | 16:30 | 177.4 | 0 | 21 | 19.1 | 19.1 | 19.9 | 10 | 0.2 | 2.434 | 2 | 481
3.0417 | 2022-06-28 | 16:31 | 176.7 | 0 | 21 | 19.1 | 19.2 | 19.9 | 10 | 0.2 | 2.434 | 2 | 483
3.05 | 2022-06-28 | 16:31 | 176.7 | 0 | 21 | 19.1 | 19.2 | 19.9 | 10 | 0.2 | 2.434 | 2 | 485
3.0583 | 2022-06-28 | 16:32 | 176.7 | 0 | 21 | 19.1 | 19.2 | 19.9 | 10 | 0.2 | 2.434 | 2 | 487
3.0667 | 2022-06-28 | 16:32 | 176.7 | 0 | 21 | 19 | 19.2 | 19.9 | 10 | 0.2 | 2.434 | 2 | 489
3.075 | 2022-06-28 | 16:33 | 176.7 | 0 | 21 | 19.1 | 19.2 | 19.9 | 10 | 0.2 | 2.435 | 2 | 491
3.0833 | 2022-06-28 | 16:33 | 176.7 | 0 | 21 | 19.1 | 19.2 | 19.9 | 10 | 0.2 | 2.435 | 2 | 493
3.0917 | 2022-06-28 | 16:34 | 176.7 | 0 | 21 | 19.1 | 19.3 | 19.8 | 10 | 0.2 | 2.435 | 2 | 495
3.1 | 2022-06-28 | 16:34 | 176 | 0 | 21 | 19.1 | 19.2 | 19.9 | 10 | 0.2 | 2.435 | 2 | 497
3.1083 | 2022-06-28 | 16:35 | 176 | 0 | 21.6 | 19.1 | 19.1 | 19.8 | 10 | 0.2 | 2.435 | 2 | 499
3.1167 | 2022-06-28 | 16:35 | 176 | 0 | 21.6 | 19.1 | 19.2 | 19.9 | 10 | 0.2 | 2.435 | 2 | 501
3.125 | 2022-06-28 | 16:36 | 175.4 | 0 | 21.6 | 19 | 19.2 | 19.8 | 10 | 0.2 | 2.436 | 2 | 503
3.1333 | 2022-06-28 | 16:36 | 175.4 | 0 | 21.6 | 19 | 19.1 | 19.8 | 10 | 0.2 | 2.436 | 2 | 505
3.1417 | 2022-06-28 | 16:37 | 175.4 | 0 | 21.6 | 19.1 | 19.1 | 19.8 | 10 | 0.2 | 2.436 | 2 | 507
3.15 | 2022-06-28 | 16:37 | 175.4 | 0 | 21.6 | 19.1 | 19.2 | 19.9 | 10 | 0.2 | 2.436 | 2 | 509
3.1583 | 2022-06-28 | 16:38 | 175.4 | 0 | 21.6 | 19 | 19.2 | 19.8 | 10 | 0.2 | 2.436 | 2 | 511
3.1667 | 2022-06-28 | 16:38 | 175.4 | 0 | 22.3 | 19 | 19.2 | 19.9 | 10 | 0.2 | 2.436 | 2 | 513
3.175 | 2022-06-28 | 16:39 | 175.4 | 0 | 22.3 | 19 | 19.2 | 19.8 | 10 | 0.2 | 2.437 | 2 | 515
3.1833 | 2022-06-28 | 16:39 | 174.7 | 0 | 22.3 | 19.1 | 19.2 | 19.8 | 10 | 0.2 | 2.437 | 2 | 517
3.1917 | 2022-06-28 | 16:40 | 174.7 | 0 | 22.3 | 19.1 | 19.2 | 19.8 | 10 | 0.2 | 2.437 | 2 | 519
3.2 | 2022-06-28 | 16:40 | 174.7 | 0 | 22.3 | 19.1 | 19.2 | 19.9 | 10 | 0.2 | 2.437 | 2 | 521
3.2083 | 2022-06-28 | 16:41 | 174.7 | 0 | 22.3 | 19.1 | 19.2 | 19.9 | 10 | 0.2 | 2.437 | 2 | 523
3.2167 | 2022-06-28 | 16:41 | 174 | 0 | 22.3 | 19.1 | 19.2 | 19.9 | 10 | 0.2 | 2.437 | 2 | 525
3.225 | 2022-06-28 | 16:42 | 174 | 0 | 22.3 | 19.2 | 19.2 | 19.9 | 10 | 0.2 | 2.438 | 2 | 527
3.2333 | 2022-06-28 | 16:42 | 174 | 0 | 22.9 | 19.1 | 19.1 | 19.9 | 10 | 0.2 | 2.438 | 2 | 529
3.2417 | 2022-06-28 | 16:43 | 174 | 0 | 22.9 | 19.2 | 19.1 | 19.9 | 10 | 0.2 | 2.438 | 2 | 531
3.25 | 2022-06-28 | 16:43 | 173.3 | 0 | 22.9 | 19.2 | 19.1 | 19.9 | 10 | 0.2 | 2.438 | 2 | 533
3.2583 | 2022-06-28 | 16:44 | 173.3 | 0 | 22.9 | 19.2 | 19.3 | 19.9 | 10 | 0.2 | 2.438 | 2 | 535
3.2667 | 2022-06-28 | 16:44 | 173.3 | 0 | 22.9 | 19.2 | 19.2 | 19.9 | 10 | 0.2 | 2.438 | 2 | 537
3.275 | 2022-06-28 | 16:45 | 173.3 | 0 | 22.9 | 19.1 | 19.3 | 19.9 | 10 | 0.2 | 2.439 | 2 | 539
3.2833 | 2022-06-28 | 16:45 | 173.3 | 0 | 22.9 | 19.1 | 19.3 | 20 | 10 | 0.2 | 2.439 | 2 | 541
3.2917 | 2022-06-28 | 16:46 | 173.3 | 0 | 23.5 | 19.2 | 19.1 | 19.9 | 10 | 0.2 | 2.439 | 2 | 543
3.3 | 2022-06-28 | 16:46 | 173.3 | 0 | 22.9 | 19.3 | 19.2 | 19.9 | 10 | 0.2 | 2.439 | 2 | 545
3.3083 | 2022-06-28 | 16:47 | 173.3 | 0 | 23.5 | 19.1 | 19.3 | 19.9 | 10 | 0.2 | 2.439 | 2 | 547
3.3167 | 2022-06-28 | 16:47 | 172.6 | 0 | 23.5 | 19.2 | 19.3 | 20 | 10 | 0.2 | 2.439 | 2 | 549
3.325 | 2022-06-28 | 16:48 | 172.6 | 0 | 23.5 | 19.2 | 19.2 | 19.9 | 10 | 0.2 | 2.44 | 2 | 551
3.3333 | 2022-06-28 | 16:48 | 172.6 | 0 | 23.5 | 19.2 | 19.1 | 20 | 10 | 0.2 | 2.44 | 2 | 553
3.3417 | 2022-06-28 | 16:49 | 172.6 | 0 | 23.5 | 19.2 | 19.3 | 19.9 | 10 | 0.2 | 2.44 | 2 | 555
3.35 | 2022-06-28 | 16:49 | 172 | 0 | 23.5 | 19.3 | 19.3 | 20 | 10 | 0.2 | 2.44 | 2 | 557
3.3583 | 2022-06-28 | 16:50 | 172 | 0 | 23.5 | 19.2 | 19.3 | 19.9 | 10 | 0.2 | 2.44 | 2 | 559
3.3667 | 2022-06-28 | 16:50 | 172 | 0 | 23.5 | 19.2 | 19.2 | 19.9 | 10 | 0.2 | 2.44 | 2 | 561
3.375 | 2022-06-28 | 16:51 | 172 | 0 | 24.2 | 19.2 | 19.3 | 19.9 | 10 | 0.2 | 2.441 | 2 | 563
3.3833 | 2022-06-28 | 16:51 | 172 | 0 | 24.2 | 19.2 | 19.3 | 20 | 10 | 0.2 | 2.441 | 2 | 565
3.3917 | 2022-06-28 | 16:52 | 172 | 0 | 24.2 | 19.2 | 19.3 | 19.9 | 10 | 0.2 | 2.441 | 2 | 567
3.4 | 2022-06-28 | 16:52 | 171.3 | 0 | 24.2 | 19.2 | 19.3 | 20 | 10 | 0.2 | 2.441 | 2 | 569
3.4083 | 2022-06-28 | 16:53 | 171.3 | 0 | 24.2 | 19.2 | 19.4 | 19.9 | 10 | 0.2 | 2.441 | 2 | 571
3.4167 | 2022-06-28 | 16:53 | 171.3 | 0 | 24.2 | 19.3 | 19.2 | 20 | 10 | 0.2 | 2.441 | 2 | 573
3.425 | 2022-06-28 | 16:54 | 171.3 | 0 | 24.2 | 19.3 | 19.3 | 19.9 | 10 | 0.2 | 2.442 | 2 | 575
3.4333 | 2022-06-28 | 16:54 | 171.3 | 0 | 24.2 | 19.2 | 19.4 | 20 | 10 | 0.2 | 2.442 | 2 | 577
3.4417 | 2022-06-28 | 16:55 | 170.6 | 0 | 24.8 | 19.3 | 19.3 | 20 | 10 | 0.2 | 2.442 | 2 | 579
3.45 | 2022-06-28 | 16:55 | 170.6 | 0 | 24.8 | 19.3 | 19.4 | 20 | 10 | 0.2 | 2.442 | 2 | 581
3.4583 | 2022-06-28 | 16:56 | 170.6 | 0 | 24.8 | 19.3 | 19.2 | 20 | 10 | 0.2 | 2.442 | 2 | 583
3.4667 | 2022-06-28 | 16:56 | 170.6 | 0 | 24.8 | 19.2 | 19.2 | 20 | 10 | 0.2 | 2.442 | 2 | 585
3.475 | 2022-06-28 | 16:57 | 169.9 | 0 | 24.8 | 19.3 | 19.3 | 20 | 10 | 0.2 | 2.443 | 2 | 587
3.4833 | 2022-06-28 | 16:57 | 170.6 | 0 | 24.8 | 19.2 | 19.3 | 19.9 | 10 | 0.2 | 2.443 | 2 | 589
3.4917 | 2022-06-28 | 16:58 | 169.9 | 0 | 24.8 | 19.3 | 19.2 | 20 | 10 | 0.2 | 2.443 | 2 | 591
3.5 | 2022-06-28 | 16:58 | 169.9 | 0 | 24.8 | 19.3 | 19.2 | 20 | 10 | 0.2 | 2.443 | 2 | 593
3.5083 | 2022-06-28 | 16:59 | 169.9 | 0 | 25.5 | 19.3 | 19.3 | 19.9 | 10 | 0.2 | 2.443 | 2 | 595
3.5167 | 2022-06-28 | 16:59 | 169.9 | 0 | 25.5 | 19.2 | 19.3 | 19.9 | 10 | 0.2 | 2.443 | 2 | 597
3.525 | 2022-06-28 | 17:00 | 169.9 | 0 | 25.5 | 19.2 | 19.3 | 20 | 10 | 0.2 | 2.444 | 2 | 599
3.5333 | 2022-06-28 | 17:00 | 169.3 | 0 | 25.5 | 19.3 | 19.3 | 20 | 10 | 0.2 | 2.444 | 2 | 601
3.5417 | 2022-06-28 | 17:01 | 169.3 | 0 | 25.5 | 19.3 | 19.5 | 20 | 10 | 0.2 | 2.444 | 2 | 603
3.55 | 2022-06-28 | 17:01 | 169.3 | 0 | 25.5 | 19.3 | 19.4 | 19.9 | 10 | 0.2 | 2.444 | 2 | 605
3.5583 | 2022-06-28 | 17:02 | 169.3 | 0 | 25.5 | 19.3 | 19.3 | 20 | 10 | 0.2 | 2.444 | 2 | 607
3.5667 | 2022-06-28 | 17:02 | 169.3 | 0 | 25.5 | 19.3 | 19.4 | 20 | 10 | 0.2 | 2.444 | 2 | 609
3.575 | 2022-06-28 | 17:03 | 169.3 | 0 | 26.1 | 19.3 | 19.4 | 20 | 10 | 0.2 | 2.445 | 2 | 611
3.5833 | 2022-06-28 | 17:03 | 168.6 | 0 | 26.1 | 19.3 | 19.4 | 20.1 | 10 | 0.2 | 2.445 | 2 | 613
3.5917 | 2022-06-28 | 17:04 | 169.3 | 0 | 26.1 | 19.3 | 19.3 | 20 | 10 | 0.2 | 2.445 | 2 | 615
3.6 | 2022-06-28 | 17:04 | 168.6 | 0 | 26.1 | 19.3 | 19.4 | 19.9 | 10 | 0.2 | 2.445 | 2 | 617
3.6083 | 2022-06-28 | 17:05 | 168.6 | 0 | 26.1 | 19.3 | 19.4 | 20 | 10 | 0.2 | 2.445 | 2 | 619
3.6167 | 2022-06-28 | 17:05 | 168.6 | 0 | 26.1 | 19.2 | 19.3 | 20 | 10 | 0.2 | 2.445 | 2 | 621
3.625 | 2022-06-28 | 17:06 | 168.6 | 0 | 26.1 | 19.2 | 19.4 | 20 | 10 | 0.2 | 2.446 | 2 | 623
3.6333 | 2022-06-28 | 17:06 | 168.6 | 0 | 26.1 | 19.3 | 19.3 | 20.1 | 10 | 0.2 | 2.446 | 2 | 625
3.6417 | 2022-06-28 | 17:07 | 167.9 | 0 | 26.7 | 19.3 | 19.4 | 20 | 10 | 0.2 | 2.446 | 2 | 627
3.65 | 2022-06-28 | 17:07 | 167.9 | 0 | 26.7 | 19.3 | 19.4 | 20 | 10 | 0.2 | 2.446 | 2 | 629
3.6583 | 2022-06-28 | 17:08 | 167.9 | 0 | 26.7 | 19.3 | 19.4 | 20 | 10 | 0.2 | 2.446 | 2 | 631
3.6667 | 2022-06-28 | 17:08 | 167.9 | 0 | 26.7 | 19.3 | 19.3 | 20 | 10 | 0.2 | 2.446 | 2 | 633
3.675 | 2022-06-28 | 17:09 | 167.9 | 0 | 26.7 | 19.3 | 19.4 | 19.9 | 10 | 0.2 | 2.447 | 2 | 635
3.6833 | 2022-06-28 | 17:09 | 167.9 | 0 | 26.7 | 19.3 | 19.3 | 20.1 | 10 | 0.2 | 2.447 | 2 | 637
3.6917 | 2022-06-28 | 17:10 | 167.9 | 0 | 26.7 | 19.3 | 19.4 | 20 | 10 | 0.2 | 2.447 | 2 | 639
3.7 | 2022-06-28 | 17:10 | 167.9 | 0 | 26.7 | 19.3 | 19.3 | 20 | 10 | 0.2 | 2.447 | 2 | 641
3.7083 | 2022-06-28 | 17:11 | 167.2 | 0 | 27.4 | 19.3 | 19.5 | 20.1 | 10 | 0.2 | 2.447 | 2 | 643
3.7167 | 2022-06-28 | 17:11 | 167.2 | 0 | 27.4 | 19.3 | 19.4 | 20.1 | 10 | 0.2 | 2.447 | 2 | 645
3.725 | 2022-06-28 | 17:12 | 167.2 | 0 | 27.4 | 19.3 | 19.4 | 20 | 10 | 0.2 | 2.448 | 2 | 647
3.7333 | 2022-06-28 | 17:12 | 167.2 | 0 | 27.4 | 19.3 | 19.4 | 20.1 | 10 | 0.2 | 2.448 | 2 | 649
3.7417 | 2022-06-28 | 17:13 | 167.2 | 0 | 27.4 | 19.3 | 19.4 | 20.1 | 10 | 0.2 | 2.448 | 2 | 651
3.75 | 2022-06-28 | 17:13 | 166.6 | 0 | 27.4 | 19.3 | 19.3 | 20 | 10 | 0.2 | 2.448 | 2 | 653
3.7583 | 2022-06-28 | 17:14 | 166.6 | 0 | 27.4 | 19.3 | 19.4 | 20 | 10 | 0.2 | 2.448 | 2 | 655
3.7667 | 2022-06-28 | 17:14 | 166.6 | 0 | 27.4 | 19.3 | 19.5 | 20 | 10 | 0.2 | 2.448 | 2 | 657
3.775 | 2022-06-28 | 17:15 | 166.6 | 0 | 27.4 | 19.3 | 19.4 | 20.1 | 10 | 0.2 | 2.449 | 2 | 659
3.7833 | 2022-06-28 | 17:15 | 166.6 | 0 | 28 | 19.3 | 19.4 | 20 | 10 | 0.2 | 2.449 | 2 | 661
3.7917 | 2022-06-28 | 17:16 | 166.6 | 0 | 28 | 19.3 | 19.4 | 20 | 10 | 0.2 | 2.449 | 2 | 663
3.8 | 2022-06-28 | 17:16 | 166.6 | 0 | 28 | 19.3 | 19.4 | 20 | 10 | 0.2 | 2.449 | 2 | 665
3.8083 | 2022-06-28 | 17:17 | 165.9 | 0 | 28 | 19.3 | 19.4 | 20 | 10 | 0.2 | 2.449 | 2 | 667
3.8167 | 2022-06-28 | 17:17 | 165.9 | 0 | 28 | 19.3 | 19.3 | 20 | 10 | 0.2 | 2.449 | 2 | 669
3.825 | 2022-06-28 | 17:18 | 165.9 | 0 | 28 | 19.3 | 19.3 | 20.1 | 10 | 0.2 | 2.45 | 2 | 671
3.8333 | 2022-06-28 | 17:18 | 165.9 | 0 | 28 | 19.3 | 19.3 | 20 | 10 | 0.2 | 2.45 | 2 | 673
3.8417 | 2022-06-28 | 17:19 | 165.9 | 0 | 28 | 19.3 | 19.4 | 20 | 10 | 0.2 | 2.45 | 2 | 675
3.85 | 2022-06-28 | 17:19 | 165.2 | 0 | 28 | 19.3 | 19.4 | 20 | 10 | 0.2 | 2.45 | 2 | 677
3.8583 | 2022-06-28 | 17:20 | 165.2 | 0 | 28.6 | 19.3 | 19.3 | 20 | 10 | 0.2 | 2.45 | 2 | 679
3.8667 | 2022-06-28 | 17:20 | 165.2 | 0 | 28.6 | 19.3 | 19.4 | 20.1 | 10 | 0.2 | 2.45 | 2 | 681
3.875 | 2022-06-28 | 17:21 | 165.2 | 0 | 28.6 | 19.3 | 19.5 | 20 | 10 | 0.2 | 2.451 | 2 | 683
3.8833 | 2022-06-28 | 17:21 | 165.2 | 0 | 28.6 | 19.3 | 19.4 | 20.1 | 10 | 0.2 | 2.451 | 2 | 685
3.8917 | 2022-06-28 | 17:22 | 165.2 | 0 | 28.6 | 19.3 | 19.3 | 20 | 10 | 0.2 | 2.451 | 2 | 687
3.9 | 2022-06-28 | 17:22 | 164.5 | 0 | 28.6 | 19.3 | 19.5 | 20 | 10 | 0.2 | 2.451 | 2 | 689
3.9083 | 2022-06-28 | 17:23 | 164.5 | 0 | 28.6 | 19.3 | 19.4 | 20 | 10 | 0.2 | 2.451 | 2 | 691
3.9167 | 2022-06-28 | 17:23 | 164.5 | 0 | 29.3 | 19.3 | 19.5 | 20.1 | 10 | 0.2 | 2.451 | 2 | 693
3.925 | 2022-06-28 | 17:24 | 164.5 | 0 | 29.3 | 19.3 | 19.4 | 20 | 10 | 0.2 | 2.452 | 2 | 695
3.9333 | 2022-06-28 | 17:24 | 164.5 | 0 | 29.3 | 19.3 | 19.4 | 20.1 | 10 | 0.2 | 2.452 | 2 | 697
3.9417 | 2022-06-28 | 17:25 | 164.5 | 0 | 29.3 | 19.3 | 19.4 | 20 | 10 | 0.2 | 2.452 | 2 | 699
3.95 | 2022-06-28 | 17:25 | 164.5 | 0 | 29.3 | 19.3 | 19.3 | 20.1 | 10 | 0.2 | 2.452 | 2 | 701
3.9583 | 2022-06-28 | 17:26 | 163.9 | 0 | 29.3 | 19.3 | 19.4 | 20.1 | 10 | 0.2 | 2.452 | 2 | 703
3.9667 | 2022-06-28 | 17:26 | 163.9 | 0 | 29.3 | 19.3 | 19.4 | 20.1 | 10 | 0.2 | 2.452 | 2 | 705
3.975 | 2022-06-28 | 17:27 | 163.9 | 0 | 29.9 | 19.3 | 19.5 | 20 | 10 | 0.2 | 2.453 | 2 | 707
3.9833 | 2022-06-28 | 17:27 | 163.9 | 0 | 29.9 | 19.3 | 19.4 | 20.1 | 10 | 0.2 | 2.453 | 2 | 709
3.9917 | 2022-06-28 | 17:28 | 163.9 | 0 | 29.9 | 19.3 | 19.4 | 20.1 | 10 | 0.2 | 2.453 | 2 | 711
4 | 2022-06-28 | 17:28 | 163.2 | 0 | 29.9 | 19.3 | 19.4 | 20.1 | 10 | 0.2 | 2.453 | 2 | 713
4.0083 | 2022-06-28 | 17:29 | 163.2 | 0 | 29.9 | 19.3 | 19.4 | 20 | 10 | 0.2 | 2.453 | 2 | 715
4.0167 | 2022-06-28 | 17:29 | 163.2 | 0 | 29.9 | 19.3 | 19.5 | 20.1 | 10 | 0.2 | 2.453 | 2 | 717
4.025 | 2022-06-28 | 17:30 | 163.2 | 0 | 29.9 | 19.3 | 19.4 | 20.1 | 10 | 0.2 | 2.454 | 2 | 719
4.0333 | 2022-06-28 | 17:30 | 163.2 | 0 | 29.9 | 19.3 | 19.5 | 20.1 | 10 | 0.2 | 2.454 | 2 | 721
4.0417 | 2022-06-28 | 17:31 | 163.2 | 0 | 29.9 | 19.3 | 19.4 | 20 | 10 | 0.2 | 2.454 | 2 | 723
4.05 | 2022-06-28 | 17:31 | 162.5 | 0 | 30.5 | 19.3 | 19.5 | 20.1 | 10 | 0.2 | 2.454 | 2 | 725
4.0583 | 2022-06-28 | 17:32 | 162.5 | 0 | 30.5 | 19.3 | 19.4 | 20 | 10 | 0.2 | 2.454 | 2 | 727
4.0667 | 2022-06-28 | 17:32 | 162.5 | 0 | 30.5 | 19.3 | 19.5 | 20 | 10 | 0.2 | 2.454 | 2 | 729
4.075 | 2022-06-28 | 17:33 | 162.5 | 0 | 30.5 | 19.3 | 19.5 | 20.1 | 10 | 0.2 | 2.455 | 2 | 731
4.0833 | 2022-06-28 | 17:33 | 162.5 | 0 | 30.5 | 19.3 | 19.4 | 20.1 | 10 | 0.2 | 2.455 | 2 | 733
4.0917 | 2022-06-28 | 17:34 | 162.5 | 0 | 30.5 | 19.3 | 19.4 | 20.1 | 10 | 0.2 | 2.455 | 2 | 735
4.1 | 2022-06-28 | 17:34 | 161.8 | 0 | 30.5 | 19.3 | 19.4 | 20.1 | 10 | 0.2 | 2.455 | 2 | 737
4.1083 | 2022-06-28 | 17:35 | 161.8 | 0 | 30.5 | 19.3 | 19.6 | 20.1 | 10 | 0.2 | 2.455 | 2 | 739
4.1167 | 2022-06-28 | 17:35 | 161.8 | 0 | 30.5 | 19.3 | 19.4 | 20.1 | 10 | 0.2 | 2.455 | 2 | 741
4.125 | 2022-06-28 | 17:36 | 161.8 | 0 | 31.2 | 19.3 | 19.5 | 20.1 | 10 | 0.2 | 2.456 | 2 | 743
4.1333 | 2022-06-28 | 17:36 | 161.8 | 0 | 31.2 | 19.4 | 19.4 | 20.1 | 10 | 0.2 | 2.456 | 2 | 745
4.1417 | 2022-06-28 | 17:37 | 161.2 | 0 | 31.2 | 19.3 | 19.6 | 20.1 | 10 | 0.2 | 2.456 | 2 | 747
4.15 | 2022-06-28 | 17:37 | 161.8 | 0 | 31.2 | 19.4 | 19.5 | 20.1 | 10 | 0.2 | 2.456 | 2 | 749
4.1583 | 2022-06-28 | 17:38 | 161.8 | 0 | 31.2 | 19.3 | 19.5 | 20.1 | 10 | 0.2 | 2.456 | 2 | 751
4.1667 | 2022-06-28 | 17:38 | 161.2 | 0 | 31.2 | 19.3 | 19.4 | 20.1 | 10 | 0.2 | 2.456 | 2 | 753
4.175 | 2022-06-28 | 17:39 | 161.2 | 0 | 31.2 | 19.3 | 19.4 | 20.1 | 10 | 0.2 | 2.457 | 2 | 755
4.1833 | 2022-06-28 | 17:39 | 161.2 | 0 | 31.2 | 19.3 | 19.6 | 20.1 | 10 | 0.2 | 2.457 | 2 | 757
4.1917 | 2022-06-28 | 17:40 | 161.2 | 0 | 31.8 | 19.4 | 19.6 | 20.1 | 10 | 0.2 | 2.457 | 2 | 759
4.2 | 2022-06-28 | 17:40 | 160.5 | 0 | 31.8 | 19.3 | 19.5 | 20.2 | 10 | 0.2 | 2.457 | 2 | 761
4.2083 | 2022-06-28 | 17:41 | 160.5 | 0 | 31.8 | 19.4 | 19.5 | 20.1 | 10 | 0.2 | 2.457 | 2 | 763
4.2167 | 2022-06-28 | 17:41 | 160.5 | 0 | 31.8 | 19.3 | 19.6 | 20 | 10 | 0.2 | 2.457 | 2 | 765
4.225 | 2022-06-28 | 17:42 | 160.5 | 0 | 31.8 | 19.3 | 19.4 | 20.1 | 10 | 0.2 | 2.458 | 2 | 767
4.2333 | 2022-06-28 | 17:42 | 160.5 | 0 | 31.8 | 19.3 | 19.4 | 20.1 | 10 | 0.2 | 2.458 | 2 | 769
4.2417 | 2022-06-28 | 17:43 | 159.8 | 0 | 31.8 | 19.3 | 19.4 | 20.1 | 10 | 0.2 | 2.458 | 2 | 771
4.25 | 2022-06-28 | 17:43 | 159.8 | 0 | 31.8 | 19.4 | 19.4 | 20.1 | 10 | 0.2 | 2.458 | 2 | 773
4.2583 | 2022-06-28 | 17:44 | 159.8 | 0 | 32.4 | 19.3 | 19.6 | 20.1 | 10 | 0.2 | 2.458 | 2 | 775
4.2667 | 2022-06-28 | 17:44 | 159.8 | 0 | 32.4 | 19.4 | 19.4 | 20 | 10 | 0.2 | 2.458 | 2 | 777
4.275 | 2022-06-28 | 17:45 | 159.8 | 0 | 32.4 | 19.4 | 19.4 | 20.1 | 10 | 0.2 | 2.459 | 2 | 779
4.2833 | 2022-06-28 | 17:45 | 159.8 | 0 | 32.4 | 19.4 | 19.5 | 20.1 | 10 | 0.2 | 2.459 | 2 | 781
4.2917 | 2022-06-28 | 17:46 | 159.8 | 0 | 32.4 | 19.4 | 19.5 | 20.2 | 10 | 0.2 | 2.459 | 2 | 783
4.3 | 2022-06-28 | 17:46 | 159.1 | 0 | 32.4 | 19.3 | 19.5 | 20.1 | 10 | 0.2 | 2.459 | 2 | 785
4.3083 | 2022-06-28 | 17:47 | 159.1 | 0 | 32.4 | 19.4 | 19.4 | 20.1 | 10 | 0.2 | 2.459 | 2 | 787
4.3167 | 2022-06-28 | 17:47 | 159.1 | 0 | 33.1 | 19.4 | 19.5 | 20.1 | 10 | 0.2 | 2.459 | 2 | 789
4.325 | 2022-06-28 | 17:48 | 159.1 | 0 | 33.1 | 19.4 | 19.5 | 20.1 | 10 | 0.2 | 2.46 | 2 | 791
4.3333 | 2022-06-28 | 17:48 | 159.1 | 0 | 33.1 | 19.4 | 19.5 | 20.1 | 10 | 0.2 | 2.46 | 2 | 793
4.3417 | 2022-06-28 | 17:49 | 159.1 | 0 | 33.1 | 19.4 | 19.5 | 20.1 | 10 | 0.2 | 2.46 | 2 | 795
4.35 | 2022-06-28 | 17:49 | 158.5 | 0 | 33.1 | 19.4 | 19.6 | 20.1 | 10 | 0.2 | 2.46 | 2 | 797
4.3583 | 2022-06-28 | 17:50 | 158.5 | 0 | 33.1 | 19.4 | 19.5 | 20.2 | 10 | 0.2 | 2.46 | 2 | 799
4.3667 | 2022-06-28 | 17:50 | 158.5 | 0 | 33.1 | 19.5 | 19.5 | 20.1 | 10 | 0.2 | 2.46 | 2 | 801
4.375 | 2022-06-28 | 17:51 | 158.5 | 0 | 33.1 | 19.4 | 19.5 | 20.1 | 10 | 0.2 | 2.461 | 2 | 803
4.3833 | 2022-06-28 | 17:51 | 158.5 | 0 | 33.1 | 19.4 | 19.6 | 20.2 | 10 | 0.2 | 2.461 | 2 | 805
4.3917 | 2022-06-28 | 17:52 | 158.5 | 0 | 33.7 | 19.4 | 19.6 | 20.2 | 10 | 0.2 | 2.461 | 2 | 807
4.4 | 2022-06-28 | 17:52 | 158.5 | 0 | 33.7 | 19.4 | 19.5 | 20.2 | 10 | 0.2 | 2.461 | 2 | 809
4.4083 | 2022-06-28 | 17:53 | 157.8 | 0 | 33.7 | 19.4 | 19.6 | 20.2 | 10 | 0.2 | 2.461 | 2 | 811
4.4167 | 2022-06-28 | 17:53 | 157.8 | 0 | 33.7 | 19.4 | 19.6 | 20.2 | 10 | 0.2 | 2.461 | 2 | 813
4.425 | 2022-06-28 | 17:54 | 157.8 | 0 | 33.7 | 19.4 | 19.6 | 20.2 | 10 | 0.2 | 2.462 | 2 | 815
4.4333 | 2022-06-28 | 17:54 | 157.8 | 0 | 33.7 | 19.4 | 19.5 | 20.1 | 10 | 0.2 | 2.462 | 2 | 817
4.4417 | 2022-06-28 | 17:55 | 157.1 | 0 | 33.7 | 19.4 | 19.4 | 20.1 | 10 | 0.2 | 2.462 | 2 | 819
4.45 | 2022-06-28 | 17:55 | 157.1 | 0 | 33.7 | 19.5 | 19.6 | 20.1 | 10 | 0.2 | 2.462 | 2 | 821
4.4583 | 2022-06-28 | 17:56 | 157.1 | 0 | 34.3 | 19.4 | 19.5 | 20.1 | 10 | 0.2 | 2.462 | 2 | 823
4.4667 | 2022-06-28 | 17:56 | 157.8 | 0 | 34.3 | 19.4 | 19.5 | 20.2 | 10 | 0.2 | 2.462 | 2 | 825
4.475 | 2022-06-28 | 17:57 | 157.1 | 0 | 34.3 | 19.4 | 19.5 | 20.2 | 10 | 0.2 | 2.463 | 2 | 827
4.4833 | 2022-06-28 | 17:57 | 157.1 | 0 | 34.3 | 19.4 | 19.5 | 20.2 | 10 | 0.2 | 2.463 | 2 | 829
4.4917 | 2022-06-28 | 17:58 | 157.1 | 0 | 34.3 | 19.4 | 19.5 | 20.2 | 10 | 0.2 | 2.463 | 2 | 831
4.5 | 2022-06-28 | 17:58 | 156.4 | 0 | 34.3 | 19.5 | 19.6 | 20.2 | 10 | 0.2 | 2.463 | 2 | 833
4.5083 | 2022-06-28 | 17:59 | 156.4 | 0 | 34.3 | 19.5 | 19.5 | 20.2 | 10 | 0.2 | 2.463 | 2 | 835
4.5167 | 2022-06-28 | 17:59 | 156.4 | 0 | 34.3 | 19.4 | 19.6 | 20.2 | 10 | 0.2 | 2.463 | 2 | 837
4.525 | 2022-06-28 | 18:00 | 156.4 | 0 | 35 | 19.4 | 19.6 | 20.2 | 10 | 0.2 | 2.464 | 2 | 839
4.5333 | 2022-06-28 | 18:00 | 156.4 | 0 | 35 | 19.5 | 19.6 | 20.2 | 10 | 0.2 | 2.464 | 2 | 841
4.5417 | 2022-06-28 | 18:01 | 156.4 | 0 | 35 | 19.4 | 19.6 | 20.2 | 10 | 0.2 | 2.464 | 2 | 843
4.55 | 2022-06-28 | 18:01 | 155.8 | 0 | 35 | 19.5 | 19.5 | 20.2 | 10 | 0.2 | 2.464 | 2 | 845
4.5583 | 2022-06-28 | 18:02 | 155.8 | 0 | 35 | 19.4 | 19.6 | 20.2 | 10 | 0.2 | 2.464 | 2 | 847
4.5667 | 2022-06-28 | 18:02 | 155.8 | 0 | 35 | 19.5 | 19.5 | 20.2 | 10 | 0.2 | 2.464 | 2 | 849
4.575 | 2022-06-28 | 18:03 | 155.8 | 0 | 35 | 19.5 | 19.6 | 20.2 | 10 | 0.2 | 2.465 | 2 | 851
4.5833 | 2022-06-28 | 18:03 | 155.8 | 0 | 35.6 | 19.4 | 19.6 | 20.2 | 10 | 0.2 | 2.465 | 2 | 853
4.5917 | 2022-06-28 | 18:04 | 155.8 | 0 | 35.6 | 19.5 | 19.6 | 20.2 | 10 | 0.2 | 2.465 | 2 | 855
4.6 | 2022-06-28 | 18:04 | 155.8 | 0 | 35.6 | 19.5 | 19.6 | 20.3 | 10 | 0.2 | 2.465 | 2 | 857
4.6083 | 2022-06-28 | 18:05 | 155.1 | 0 | 35.6 | 19.5 | 19.6 | 20.2 | 10 | 0.2 | 2.465 | 2 | 859
4.6167 | 2022-06-28 | 18:05 | 155.1 | 0 | 35.6 | 19.5 | 19.5 | 20.3 | 10 | 0.2 | 2.465 | 2 | 861
4.625 | 2022-06-28 | 18:06 | 155.1 | 0 | 35.6 | 19.5 | 19.5 | 20.2 | 10 | 0.2 | 2.466 | 2 | 863
4.6333 | 2022-06-28 | 18:06 | 155.1 | 0 | 35.6 | 19.5 | 19.6 | 20.3 | 10 | 0.2 | 2.466 | 2 | 865
4.6417 | 2022-06-28 | 18:07 | 155.1 | 0 | 35.6 | 19.6 | 19.5 | 20.3 | 10 | 0.2 | 2.466 | 2 | 867
4.65 | 2022-06-28 | 18:07 | 155.1 | 0 | 35.6 | 19.5 | 19.6 | 20.3 | 10 | 0.2 | 2.466 | 2 | 869
4.6583 | 2022-06-28 | 18:08 | 154.4 | 0 | 36.2 | 19.5 | 19.6 | 20.2 | 10 | 0.2 | 2.466 | 2 | 871
4.6667 | 2022-06-28 | 18:08 | 154.4 | 0 | 36.2 | 19.6 | 19.6 | 20.3 | 10 | 0.2 | 2.466 | 2 | 873
4.675 | 2022-06-28 | 18:09 | 154.4 | 0 | 36.2 | 19.5 | 19.6 | 20.3 | 10 | 0.2 | 2.467 | 2 | 875
4.6833 | 2022-06-28 | 18:09 | 154.4 | 0 | 36.2 | 19.5 | 19.6 | 20.2 | 10 | 0.2 | 2.467 | 2 | 877
4.6917 | 2022-06-28 | 18:10 | 153.7 | 0 | 36.2 | 19.5 | 19.6 | 20.3 | 10 | 0.2 | 2.467 | 2 | 879
4.7 | 2022-06-28 | 18:10 | 154.4 | 0 | 36.2 | 19.6 | 19.6 | 20.3 | 10 | 0.2 | 2.467 | 2 | 881
4.7083 | 2022-06-28 | 18:11 | 153.7 | 0 | 36.2 | 19.5 | 19.6 | 20.3 | 10 | 0.2 | 2.467 | 2 | 883
4.7167 | 2022-06-28 | 18:11 | 153.7 | 0 | 36.2 | 19.5 | 19.5 | 20.3 | 10 | 0.2 | 2.467 | 2 | 885
4.725 | 2022-06-28 | 18:12 | 153.7 | 0 | 36.9 | 19.6 | 19.6 | 20.3 | 10 | 0.2 | 2.468 | 2 | 887
4.7333 | 2022-06-28 | 18:12 | 153.7 | 0 | 36.9 | 19.5 | 19.6 | 20.3 | 10 | 0.2 | 2.468 | 2 | 889
4.7417 | 2022-06-28 | 18:13 | 153.7 | 0 | 36.9 | 19.5 | 19.6 | 20.3 | 10 | 0.2 | 2.468 | 2 | 891
4.75 | 2022-06-28 | 18:13 | 153.1 | 0 | 36.9 | 19.6 | 19.6 | 20.3 | 10 | 0.2 | 2.468 | 2 | 893
4.7583 | 2022-06-28 | 18:14 | 153.1 | 0 | 36.9 | 19.6 | 19.6 | 20.3 | 10 | 0.2 | 2.468 | 2 | 895
4.7667 | 2022-06-28 | 18:14 | 153.1 | 0 | 36.9 | 19.5 | 19.6 | 20.2 | 10 | 0.2 | 2.468 | 2 | 897
4.775 | 2022-06-28 | 18:15 | 153.1 | 0 | 36.9 | 19.6 | 19.6 | 20.4 | 10 | 0.2 | 2.469 | 2 | 899
4.7833 | 2022-06-28 | 18:15 | 153.1 | 0 | 36.9 | 19.5 | 19.6 | 20.4 | 10 | 0.2 | 2.469 | 2 | 901
4.7917 | 2022-06-28 | 18:16 | 152.4 | 0 | 37.5 | 19.6 | 19.7 | 20.3 | 10 | 0.2 | 2.469 | 2 | 903
4.8 | 2022-06-28 | 18:16 | 152.4 | 0 | 37.5 | 19.6 | 19.6 | 20.3 | 10 | 0.2 | 2.469 | 2 | 905
4.8083 | 2022-06-28 | 18:17 | 153.1 | 0 | 37.5 | 19.6 | 19.6 | 20.3 | 10 | 0.2 | 2.469 | 2 | 907
4.8167 | 2022-06-28 | 18:17 | 152.4 | 0 | 37.5 | 19.6 | 19.6 | 20.3 | 10 | 0.2 | 2.469 | 2 | 909
4.825 | 2022-06-28 | 18:18 | 152.4 | 0 | 37.5 | 19.6 | 19.6 | 20.3 | 10 | 0.2 | 2.47 | 2 | 911
4.8333 | 2022-06-28 | 18:18 | 152.4 | 0 | 37.5 | 19.6 | 19.6 | 20.3 | 10 | 0.2 | 2.47 | 2 | 913
4.8417 | 2022-06-28 | 18:19 | 152.4 | 0 | 37.5 | 19.6 | 19.7 | 20.4 | 10 | 0.2 | 2.47 | 2 | 915
4.85 | 2022-06-28 | 18:19 | 151.7 | 0 | 37.5 | 19.6 | 19.7 | 20.4 | 10 | 0.2 | 2.47 | 2 | 917
4.8583 | 2022-06-28 | 18:20 | 152.4 | 0 | 37.5 | 19.6 | 19.7 | 20.4 | 10 | 0.2 | 2.47 | 2 | 919
4.8667 | 2022-06-28 | 18:20 | 151.7 | 0 | 38.2 | 19.6 | 19.7 | 20.4 | 10 | 0.2 | 2.47 | 2 | 921
4.875 | 2022-06-28 | 18:21 | 151.7 | 0 | 38.2 | 19.6 | 19.7 | 20.4 | 10 | 0.2 | 2.471 | 2 | 923
4.8833 | 2022-06-28 | 18:21 | 151.7 | 0 | 38.2 | 19.6 | 19.7 | 20.4 | 10 | 0.2 | 2.471 | 2 | 925
4.8917 | 2022-06-28 | 18:22 | 151.7 | 0 | 38.2 | 19.6 | 19.7 | 20.4 | 10 | 0.2 | 2.471 | 2 | 927
4.9 | 2022-06-28 | 18:22 | 151.7 | 0 | 38.2 | 19.6 | 19.6 | 20.3 | 10 | 0.2 | 2.471 | 2 | 929
4.9083 | 2022-06-28 | 18:23 | 151.7 | 0 | 38.2 | 19.6 | 19.7 | 20.4 | 10 | 0.2 | 2.471 | 2 | 931
4.9167 | 2022-06-28 | 18:23 | 151.7 | 0 | 38.2 | 19.6 | 19.8 | 20.4 | 10 | 0.2 | 2.471 | 2 | 933
4.925 | 2022-06-28 | 18:24 | 151 | 0 | 38.8 | 19.6 | 19.6 | 20.4 | 10 | 0.2 | 2.472 | 2 | 935
4.9333 | 2022-06-28 | 18:24 | 151 | 0 | 38.8 | 19.6 | 19.6 | 20.4 | 10 | 0.2 | 2.472 | 2 | 937
4.9417 | 2022-06-28 | 18:25 | 151 | 0 | 38.8 | 19.6 | 19.7 | 20.4 | 10 | 0.2 | 2.472 | 2 | 939
4.95 | 2022-06-28 | 18:25 | 151 | 0 | 38.8 | 19.6 | 19.6 | 20.3 | 10 | 0.2 | 2.472 | 2 | 941
4.9583 | 2022-06-28 | 18:26 | 151 | 0 | 38.8 | 19.6 | 19.6 | 20.4 | 10 | 0.2 | 2.472 | 2 | 943
4.9667 | 2022-06-28 | 18:26 | 151 | 0 | 38.8 | 19.6 | 19.6 | 20.3 | 10 | 0.2 | 2.472 | 2 | 945
4.975 | 2022-06-28 | 18:27 | 150.4 | 0 | 38.8 | 19.6 | 19.6 | 20.4 | 10 | 0.2 | 2.473 | 2 | 947
4.9833 | 2022-06-28 | 18:27 | 150.4 | 0 | 38.8 | 19.6 | 19.7 | 20.4 | 10 | 0.2 | 2.473 | 2 | 949
4.9917 | 2022-06-28 | 18:28 | 150.4 | 0 | 39.4 | 19.6 | 19.7 | 20.3 | 10 | 0.2 | 2.473 | 2 | 951
5 | 2022-06-28 | 18:28 | 150.4 | 0 | 39.4 | 19.7 | 19.7 | 20.4 | 10 | 0.2 | 2.473 | 2 | 953
5.0083 | 2022-06-28 | 18:29 | 150.4 | 0 | 39.4 | 19.6 | 19.8 | 20.3 | 10 | 0.2 | 2.473 | 2 | 955
5.0167 | 2022-06-28 | 18:29 | 149.7 | 0 | 39.4 | 19.6 | 19.8 | 20.3 | 10 | 0.2 | 2.473 | 2 | 957
5.025 | 2022-06-28 | 18:30 | 149.7 | 0 | 39.4 | 19.6 | 19.8 | 20.4 | 10 | 0.2 | 2.474 | 2 | 959
5.0333 | 2022-06-28 | 18:30 | 149.7 | 0 | 39.4 | 19.7 | 19.7 | 20.3 | 10 | 0.2 | 2.474 | 2 | 961
5.0417 | 2022-06-28 | 18:31 | 149.7 | 0 | 39.4 | 19.6 | 19.7 | 20.4 | 10 | 0.2 | 2.474 | 2 | 963
5.05 | 2022-06-28 | 18:31 | 149.7 | 0 | 39.4 | 19.7 | 19.7 | 20.4 | 10 | 0.2 | 2.474 | 2 | 965
5.0583 | 2022-06-28 | 18:32 | 149.7 | 0 | 40.1 | 19.7 | 19.7 | 20.4 | 10 | 0.2 | 2.474 | 2 | 967
5.0667 | 2022-06-28 | 18:32 | 149.7 | 0 | 40.1 | 19.7 | 19.7 | 20.4 | 10 | 0.2 | 2.474 | 2 | 969
5.075 | 2022-06-28 | 18:33 | 149 | 0 | 40.1 | 19.6 | 19.8 | 20.4 | 10 | 0.2 | 2.475 | 2 | 971
5.0833 | 2022-06-28 | 18:33 | 149 | 0 | 40.1 | 19.7 | 19.7 | 20.4 | 10 | 0.2 | 2.475 | 2 | 973
5.0917 | 2022-06-28 | 18:34 | 149 | 0 | 40.1 | 19.7 | 19.7 | 20.5 | 10 | 0.2 | 2.475 | 2 | 975
5.1 | 2022-06-28 | 18:34 | 149 | 0 | 40.1 | 19.6 | 19.7 | 20.4 | 10 | 0.2 | 2.475 | 2 | 977
5.1083 | 2022-06-28 | 18:35 | 149 | 0 | 40.1 | 19.7 | 19.7 | 20.4 | 10 | 0.2 | 2.475 | 2 | 979
5.1167 | 2022-06-28 | 18:35 | 149 | 0 | 40.1 | 19.7 | 19.6 | 20.4 | 10 | 0.2 | 2.475 | 2 | 981
5.125 | 2022-06-28 | 18:36 | 149 | 0 | 40.1 | 19.6 | 19.8 | 20.5 | 10 | 0.2 | 2.476 | 2 | 983
5.1333 | 2022-06-28 | 18:36 | 148.3 | 0 | 40.7 | 19.7 | 19.7 | 20.4 | 10 | 0.2 | 2.476 | 2 | 985
5.1417 | 2022-06-28 | 18:37 | 148.3 | 0 | 40.7 | 19.7 | 19.7 | 20.4 | 10 | 0.2 | 2.476 | 2 | 987
5.15 | 2022-06-28 | 18:37 | 148.3 | 0 | 40.7 | 19.7 | 19.7 | 20.4 | 10 | 0.2 | 2.476 | 2 | 989
5.1583 | 2022-06-28 | 18:38 | 148.3 | 0 | 40.7 | 19.6 | 19.7 | 20.4 | 10 | 0.2 | 2.476 | 2 | 991
5.1667 | 2022-06-28 | 18:38 | 148.3 | 0 | 40.7 | 19.6 | 19.9 | 20.4 | 10 | 0.2 | 2.476 | 2 | 993
5.175 | 2022-06-28 | 18:39 | 148.3 | 0 | 40.7 | 19.7 | 19.7 | 20.4 | 10 | 0.2 | 2.477 | 2 | 995
5.1833 | 2022-06-28 | 18:39 | 148.3 | 0 | 40.7 | 19.6 | 19.7 | 20.4 | 10 | 0.2 | 2.477 | 2 | 997
5.1917 | 2022-06-28 | 18:40 | 147.6 | 0 | 40.7 | 19.6 | 19.7 | 20.4 | 10 | 0.2 | 2.477 | 2 | 999
5.2 | 2022-06-28 | 18:40 | 147.6 | 0 | 41.3 | 19.7 | 19.7 | 20.5 | 10 | 0.2 | 2.477 | 2 | 1001
5.2083 | 2022-06-28 | 18:41 | 147.6 | 0 | 41.3 | 19.7 | 19.8 | 20.4 | 10 | 0.2 | 2.477 | 2 | 1003
5.2167 | 2022-06-28 | 18:41 | 147.6 | 0 | 41.3 | 19.7 | 19.8 | 20.4 | 10 | 0.2 | 2.477 | 2 | 1005
5.225 | 2022-06-28 | 18:42 | 147.6 | 0 | 41.3 | 19.7 | 19.8 | 20.5 | 10 | 0.2 | 2.478 | 2 | 1007
5.2333 | 2022-06-28 | 18:42 | 147 | 0 | 41.3 | 19.7 | 19.8 | 20.5 | 10 | 0.2 | 2.478 | 2 | 1009
5.2417 | 2022-06-28 | 18:43 | 147 | 0 | 41.3 | 19.7 | 19.8 | 20.5 | 10 | 0.2 | 2.478 | 2 | 1011
5.25 | 2022-06-28 | 18:43 | 147 | 0 | 41.3 | 19.7 | 19.8 | 20.4 | 10 | 0.2 | 2.478 | 2 | 1013
5.2583 | 2022-06-28 | 18:44 | 147 | 0 | 41.3 | 19.7 | 19.8 | 20.4 | 10 | 0.2 | 2.478 | 2 | 1015
5.2667 | 2022-06-28 | 18:44 | 147 | 0 | 42 | 19.7 | 19.8 | 20.5 | 10 | 0.2 | 2.478 | 2 | 1017
5.275 | 2022-06-28 | 18:45 | 147 | 0 | 42 | 19.7 | 19.9 | 20.4 | 10 | 0.2 | 2.479 | 2 | 1019
5.2833 | 2022-06-28 | 18:45 | 147 | 0 | 42 | 19.7 | 19.8 | 20.6 | 10 | 0.2 | 2.479 | 2 | 1021
5.2917 | 2022-06-28 | 18:46 | 147 | 0 | 42 | 19.7 | 19.7 | 20.5 | 10 | 0.2 | 2.479 | 2 | 1023
5.3 | 2022-06-28 | 18:46 | 146.3 | 0 | 42 | 19.7 | 19.8 | 20.4 | 10 | 0.2 | 2.479 | 2 | 1025
5.3083 | 2022-06-28 | 18:47 | 146.3 | 0 | 42 | 19.7 | 19.8 | 20.5 | 10 | 0.2 | 2.479 | 2 | 1027
5.3167 | 2022-06-28 | 18:47 | 146.3 | 0 | 42 | 19.7 | 19.7 | 20.5 | 10 | 0.2 | 2.479 | 2 | 1029
5.325 | 2022-06-28 | 18:48 | 146.3 | 0 | 42.6 | 19.7 | 19.9 | 20.5 | 10 | 0.2 | 2.48 | 2 | 1031
5.3333 | 2022-06-28 | 18:48 | 146.3 | 0 | 42.6 | 19.7 | 19.8 | 20.4 | 10 | 0.2 | 2.48 | 2 | 1033
5.3417 | 2022-06-28 | 18:49 | 146.3 | 0 | 42.6 | 19.7 | 19.9 | 20.5 | 10 | 0.2 | 2.48 | 2 | 1035
5.35 | 2022-06-28 | 18:49 | 145.6 | 0 | 42.6 | 19.8 | 19.8 | 20.4 | 10 | 0.2 | 2.48 | 2 | 1037
5.3583 | 2022-06-28 | 18:50 | 145.6 | 0 | 42.6 | 19.7 | 19.8 | 20.5 | 10 | 0.2 | 2.48 | 2 | 1039
5.3667 | 2022-06-28 | 18:50 | 145.6 | 0 | 42.6 | 19.8 | 19.7 | 20.5 | 10 | 0.2 | 2.48 | 2 | 1041
5.375 | 2022-06-28 | 18:51 | 145.6 | 0 | 42.6 | 19.7 | 19.8 | 20.5 | 10 | 0.2 | 2.481 | 2 | 1043
5.3833 | 2022-06-28 | 18:51 | 145.6 | 0 | 42.6 | 19.7 | 19.8 | 20.6 | 10 | 0.2 | 2.481 | 2 | 1045
5.3917 | 2022-06-28 | 18:52 | 145.6 | 0 | 42.6 | 19.7 | 19.8 | 20.5 | 10 | 0.2 | 2.481 | 2 | 1047
5.4 | 2022-06-28 | 18:52 | 144.9 | 0 | 43.2 | 19.8 | 19.8 | 20.5 | 10 | 0.2 | 2.481 | 2 | 1049
5.4083 | 2022-06-28 | 18:53 | 144.9 | 0 | 43.2 | 19.7 | 19.8 | 20.5 | 10 | 0.2 | 2.481 | 2 | 1051
5.4167 | 2022-06-28 | 18:53 | 144.9 | 0 | 43.2 | 19.7 | 19.8 | 20.5 | 10 | 0.2 | 2.481 | 2 | 1053
5.425 | 2022-06-28 | 18:54 | 144.9 | 0 | 43.2 | 19.7 | 19.7 | 20.6 | 10 | 0.2 | 2.482 | 2 | 1055
5.4333 | 2022-06-28 | 18:54 | 144.3 | 0 | 43.2 | 19.7 | 19.7 | 20.5 | 10 | 0.2 | 2.482 | 2 | 1057
5.4417 | 2022-06-28 | 18:55 | 144.3 | 0 | 43.2 | 19.7 | 19.8 | 20.5 | 10 | 0.2 | 2.482 | 2 | 1059
5.45 | 2022-06-28 | 18:55 | 144.9 | 0 | 43.2 | 19.8 | 19.9 | 20.5 | 10 | 0.2 | 2.482 | 2 | 1061
5.4583 | 2022-06-28 | 18:56 | 144.3 | 0 | 43.2 | 19.7 | 19.8 | 20.5 | 10 | 0.2 | 2.482 | 2 | 1063
5.4667 | 2022-06-28 | 18:56 | 144.3 | 0 | 43.9 | 19.8 | 19.8 | 20.5 | 10 | 0.2 | 2.482 | 2 | 1065
5.475 | 2022-06-28 | 18:57 | 144.3 | 0 | 43.9 | 19.7 | 19.9 | 20.5 | 10 | 0.2 | 2.483 | 2 | 1067
5.4833 | 2022-06-28 | 18:57 | 144.3 | 0 | 43.9 | 19.8 | 19.9 | 20.5 | 10 | 0.2 | 2.483 | 2 | 1069
5.4917 | 2022-06-28 | 18:58 | 144.3 | 0 | 43.9 | 19.8 | 19.8 | 20.5 | 10 | 0.2 | 2.483 | 2 | 1071
5.5 | 2022-06-28 | 18:58 | 143.6 | 0 | 43.9 | 19.8 | 19.8 | 20.5 | 10 | 0.2 | 2.483 | 2 | 1073
5.5083 | 2022-06-28 | 18:59 | 144.3 | 0 | 43.9 | 19.7 | 19.8 | 20.6 | 10 | 0.2 | 2.483 | 2 | 1075
5.5167 | 2022-06-28 | 18:59 | 143.6 | 0 | 43.9 | 19.8 | 19.9 | 20.6 | 10 | 0.2 | 2.483 | 2 | 1077
5.525 | 2022-06-28 | 19:00 | 143.6 | 0 | 44.5 | 19.8 | 19.9 | 20.6 | 10 | 0.2 | 2.484 | 2 | 1079
5.5333 | 2022-06-28 | 19:00 | 143.6 | 0 | 44.5 | 19.8 | 19.9 | 20.5 | 10 | 0.2 | 2.484 | 2 | 1081
5.5417 | 2022-06-28 | 19:01 | 142.9 | 0 | 44.5 | 19.8 | 19.8 | 20.6 | 10 | 0.2 | 2.484 | 2 | 1083
5.55 | 2022-06-28 | 19:01 | 142.9 | 0 | 44.5 | 19.8 | 19.8 | 20.5 | 10 | 0.2 | 2.484 | 2 | 1085
5.5583 | 2022-06-28 | 19:02 | 143.6 | 0 | 44.5 | 19.8 | 19.8 | 20.5 | 10 | 0.2 | 2.484 | 2 | 1087
5.5667 | 2022-06-28 | 19:02 | 142.9 | 0 | 44.5 | 19.8 | 19.9 | 20.5 | 10 | 0.2 | 2.484 | 2 | 1089
5.575 | 2022-06-28 | 19:03 | 142.9 | 0 | 44.5 | 19.8 | 19.9 | 20.6 | 10 | 0.2 | 2.485 | 2 | 1091
5.5833 | 2022-06-28 | 19:03 | 142.9 | 0 | 44.5 | 19.8 | 19.8 | 20.6 | 10 | 0.2 | 2.485 | 2 | 1093
5.5917 | 2022-06-28 | 19:04 | 142.9 | 0 | 44.5 | 19.8 | 19.9 | 20.6 | 10 | 0.2 | 2.485 | 2 | 1095
5.6 | 2022-06-28 | 19:04 | 142.2 | 0 | 44.5 | 19.8 | 19.8 | 20.6 | 10 | 0.2 | 2.485 | 2 | 1097
5.6083 | 2022-06-28 | 19:05 | 142.9 | 0 | 45.1 | 19.8 | 19.8 | 20.6 | 10 | 0.2 | 2.485 | 2 | 1099
5.6167 | 2022-06-28 | 19:05 | 142.2 | 0 | 45.1 | 19.9 | 19.8 | 20.5 | 10 | 0.2 | 2.485 | 2 | 1101
5.625 | 2022-06-28 | 19:06 | 142.2 | 0 | 45.1 | 19.8 | 19.8 | 20.6 | 10 | 0.2 | 2.486 | 2 | 1103
5.6333 | 2022-06-28 | 19:06 | 142.2 | 0 | 45.1 | 19.8 | 19.9 | 20.6 | 10 | 0.2 | 2.486 | 2 | 1105
5.6417 | 2022-06-28 | 19:07 | 142.2 | 0 | 45.1 | 19.8 | 19.8 | 20.6 | 10 | 0.2 | 2.486 | 2 | 1107
5.65 | 2022-06-28 | 19:07 | 142.2 | 0 | 45.1 | 19.8 | 19.9 | 20.6 | 10 | 0.2 | 2.486 | 2 | 1109
5.6583 | 2022-06-28 | 19:08 | 142.2 | 0 | 45.1 | 19.8 | 19.9 | 20.6 | 10 | 0.2 | 2.486 | 2 | 1111
5.6667 | 2022-06-28 | 19:08 | 141.6 | 0 | 45.1 | 19.8 | 19.8 | 20.6 | 10 | 0.2 | 2.486 | 2 | 1113
5.675 | 2022-06-28 | 19:09 | 141.6 | 0 | 45.8 | 19.8 | 19.8 | 20.5 | 10 | 0.2 | 2.487 | 2 | 1115
5.6833 | 2022-06-28 | 19:09 | 141.6 | 0 | 45.8 | 19.8 | 19.8 | 20.6 | 10 | 0.2 | 2.487 | 2 | 1117
5.6917 | 2022-06-28 | 19:10 | 141.6 | 0 | 45.8 | 19.8 | 19.9 | 20.6 | 10 | 0.2 | 2.487 | 2 | 1119
5.7 | 2022-06-28 | 19:10 | 140.9 | 0 | 45.8 | 19.8 | 19.8 | 20.6 | 10 | 0.2 | 2.487 | 2 | 1121
5.7083 | 2022-06-28 | 19:11 | 141.6 | 0 | 45.8 | 19.8 | 19.8 | 20.6 | 10 | 0.2 | 2.487 | 2 | 1123
5.7167 | 2022-06-28 | 19:11 | 140.9 | 0 | 45.8 | 19.8 | 19.8 | 20.5 | 10 | 0.2 | 2.487 | 2 | 1125
5.725 | 2022-06-28 | 19:12 | 140.9 | 0 | 45.8 | 19.8 | 19.8 | 20.6 | 10 | 0.2 | 2.488 | 2 | 1127
5.7333 | 2022-06-28 | 19:12 | 140.9 | 0 | 45.8 | 19.8 | 19.8 | 20.5 | 10 | 0.2 | 2.488 | 2 | 1129
5.7417 | 2022-06-28 | 19:13 | 140.9 | 0 | 45.8 | 19.7 | 19.9 | 20.6 | 10 | 0.2 | 2.488 | 2 | 1131
5.75 | 2022-06-28 | 19:13 | 140.9 | 0 | 46.4 | 19.8 | 19.7 | 20.6 | 10 | 0.2 | 2.488 | 2 | 1133
5.7583 | 2022-06-28 | 19:14 | 140.9 | 0 | 46.4 | 19.8 | 19.8 | 20.6 | 10 | 0.2 | 2.488 | 2 | 1135
5.7667 | 2022-06-28 | 19:14 | 140.9 | 0 | 46.4 | 19.8 | 19.8 | 20.6 | 10 | 0.2 | 2.488 | 2 | 1137
5.775 | 2022-06-28 | 19:15 | 140.2 | 0 | 46.4 | 19.8 | 19.9 | 20.6 | 10 | 0.2 | 2.489 | 2 | 1139
5.7833 | 2022-06-28 | 19:15 | 140.2 | 0 | 46.4 | 19.8 | 19.8 | 20.6 | 10 | 0.2 | 2.489 | 2 | 1141
5.7917 | 2022-06-28 | 19:16 | 140.2 | 0 | 46.4 | 19.8 | 19.8 | 20.6 | 10 | 0.2 | 2.489 | 2 | 1143
5.8 | 2022-06-28 | 19:16 | 140.2 | 0 | 46.4 | 19.8 | 19.9 | 20.6 | 10 | 0.2 | 2.489 | 2 | 1145
5.8083 | 2022-06-28 | 19:17 | 139.5 | 0 | 46.4 | 19.8 | 19.7 | 20.6 | 10 | 0.2 | 2.489 | 2 | 1147
5.8167 | 2022-06-28 | 19:17 | 140.2 | 0 | 47 | 19.8 | 19.9 | 20.5 | 10 | 0.2 | 2.489 | 2 | 1149
5.825 | 2022-06-28 | 19:18 | 140.2 | 0 | 47 | 19.9 | 19.9 | 20.6 | 10 | 0.2 | 2.49 | 2 | 1151
5.8333 | 2022-06-28 | 19:18 | 140.2 | 0 | 47 | 19.9 | 20 | 20.6 | 10 | 0.2 | 2.49 | 2 | 1153
5.8417 | 2022-06-28 | 19:19 | 139.5 | 0 | 47 | 19.9 | 19.9 | 20.6 | 10 | 0.2 | 2.49 | 2 | 1155
5.85 | 2022-06-28 | 19:19 | 139.5 | 0 | 47 | 19.8 | 19.9 | 20.6 | 10 | 0.2 | 2.49 | 2 | 1157
5.8583 | 2022-06-28 | 19:20 | 139.5 | 0 | 47 | 19.9 | 19.9 | 20.6 | 10 | 0.2 | 2.49 | 2 | 1159
5.8667 | 2022-06-28 | 19:20 | 139.5 | 0 | 47 | 19.9 | 19.9 | 20.6 | 10 | 0.2 | 2.49 | 2 | 1161
5.875 | 2022-06-28 | 19:21 | 138.9 | 0 | 47.7 | 19.8 | 19.9 | 20.6 | 10 | 0.2 | 2.491 | 2 | 1163
5.8833 | 2022-06-28 | 19:21 | 138.9 | 0 | 47.7 | 19.9 | 19.9 | 20.6 | 10 | 0.2 | 2.491 | 2 | 1165
5.8917 | 2022-06-28 | 19:22 | 138.9 | 0 | 47.7 | 19.8 | 19.9 | 20.6 | 10 | 0.2 | 2.491 | 2 | 1167
5.9 | 2022-06-28 | 19:22 | 138.9 | 0 | 47.7 | 19.8 | 20 | 20.6 | 10 | 0.2 | 2.491 | 2 | 1169
5.9083 | 2022-06-28 | 19:23 | 138.9 | 0 | 47.7 | 19.9 | 19.9 | 20.6 | 10 | 0.2 | 2.491 | 2 | 1171
5.9167 | 2022-06-28 | 19:23 | 138.9 | 0 | 47.7 | 19.8 | 19.9 | 20.5 | 10 | 0.2 | 2.491 | 2 | 1173
5.925 | 2022-06-28 | 19:24 | 138.2 | 0 | 47.7 | 19.9 | 19.9 | 20.6 | 10 | 0.2 | 2.492 | 2 | 1175
5.9333 | 2022-06-28 | 19:24 | 138.9 | 0 | 47.7 | 19.8 | 20 | 20.6 | 10 | 0.2 | 2.492 | 2 | 1177
5.9417 | 2022-06-28 | 19:25 | 138.9 | 0 | 47.7 | 19.9 | 19.9 | 20.6 | 10 | 0.2 | 2.492 | 2 | 1179
5.95 | 2022-06-28 | 19:25 | 138.2 | 0 | 47.7 | 19.9 | 20 | 20.7 | 10 | 0.2 | 2.492 | 2 | 1181
5.9583 | 2022-06-28 | 19:26 | 138.2 | 0 | 48.3 | 19.9 | 19.9 | 20.6 | 10 | 0.2 | 2.492 | 2 | 1183
5.9667 | 2022-06-28 | 19:26 | 138.2 | 0 | 48.3 | 19.9 | 19.9 | 20.6 | 10 | 0.2 | 2.492 | 2 | 1185
5.975 | 2022-06-28 | 19:27 | 138.2 | 0 | 48.3 | 19.8 | 19.8 | 20.6 | 10 | 0.2 | 2.493 | 2 | 1187
5.9833 | 2022-06-28 | 19:27 | 138.2 | 0 | 48.3 | 19.9 | 19.9 | 20.7 | 10 | 0.2 | 2.493 | 2 | 1189
5.9917 | 2022-06-28 | 19:28 | 137.5 | 0 | 48.3 | 19.9 | 19.9 | 20.7 | 10 | 0.2 | 2.493 | 2 | 1191
6 | 2022-06-28 | 19:28 | 138.2 | 0 | 48.3 | 19.9 | 19.9 | 20.6 | 10 | 0.2 | 2.493 | 2 | 1193
6.0083 | 2022-06-28 | 19:29 | 137.5 | 0 | 48.3 | 19.9 | 19.9 | 20.6 | 10 | 0.2 | 2.493 | 2 | 1195
6.0167 | 2022-06-28 | 19:29 | 137.5 | 0 | 48.9 | 19.9 | 19.9 | 20.6 | 10 | 0.2 | 2.493 | 2 | 1197
6.025 | 2022-06-28 | 19:30 | 137.5 | 0 | 48.3 | 19.9 | 19.9 | 20.7 | 10 | 0.2 | 2.494 | 2 | 1199
6.0333 | 2022-06-28 | 19:30 | 136.8 | 0 | 48.9 | 19.9 | 19.8 | 20.6 | 10 | 0.2 | 2.494 | 2 | 1201
6.0417 | 2022-06-28 | 19:31 | 136.8 | 0 | 48.9 | 19.9 | 19.9 | 20.7 | 10 | 0.2 | 2.494 | 2 | 1203
6.05 | 2022-06-28 | 19:31 | 137.5 | 0 | 48.9 | 19.9 | 19.9 | 20.6 | 10 | 0.2 | 2.494 | 2 | 1205
6.0583 | 2022-06-28 | 19:32 | 136.8 | 0 | 48.9 | 19.9 | 19.8 | 20.6 | 10 | 0.2 | 2.494 | 2 | 1207
6.0667 | 2022-06-28 | 19:32 | 136.8 | 0 | 48.9 | 19.9 | 19.9 | 20.6 | 10 | 0.2 | 2.494 | 2 | 1209
6.075 | 2022-06-28 | 19:33 | 136.8 | 0 | 48.9 | 19.9 | 19.9 | 20.7 | 10 | 0.2 | 2.495 | 2 | 1211
6.0833 | 2022-06-28 | 19:33 | 136.8 | 0 | 48.9 | 19.9 | 20 | 20.6 | 10 | 0.2 | 2.495 | 2 | 1213
6.0917 | 2022-06-28 | 19:34 | 136.8 | 0 | 48.9 | 19.9 | 20 | 20.7 | 10 | 0.2 | 2.495 | 2 | 1215
6.1 | 2022-06-28 | 19:34 | 136.2 | 0 | 49.6 | 19.9 | 19.9 | 20.7 | 10 | 0.2 | 2.495 | 2 | 1217
6.1083 | 2022-06-28 | 19:35 | 136.8 | 0 | 49.6 | 19.9 | 19.9 | 20.6 | 10 | 0.2 | 2.495 | 2 | 1219
6.1167 | 2022-06-28 | 19:35 | 136.2 | 0 | 49.6 | 19.9 | 19.9 | 20.7 | 10 | 0.2 | 2.495 | 2 | 1221
6.125 | 2022-06-28 | 19:36 | 136.2 | 0 | 49.6 | 19.9 | 19.9 | 20.6 | 10 | 0.2 | 2.496 | 2 | 1223
6.1333 | 2022-06-28 | 19:36 | 136.2 | 0 | 49.6 | 19.9 | 19.9 | 20.7 | 10 | 0.2 | 2.496 | 2 | 1225
6.1417 | 2022-06-28 | 19:37 | 136.2 | 0 | 49.6 | 19.8 | 19.9 | 20.6 | 10 | 0.2 | 2.496 | 2 | 1227
6.15 | 2022-06-28 | 19:37 | 136.2 | 0 | 49.6 | 19.8 | 19.9 | 20.7 | 10 | 0.2 | 2.496 | 2 | 1229
6.1583 | 2022-06-28 | 19:38 | 136.2 | 0 | 49.6 | 19.9 | 19.9 | 20.7 | 10 | 0.2 | 2.496 | 2 | 1231
6.1667 | 2022-06-28 | 19:38 | 135.5 | 0 | 50.2 | 19.9 | 19.9 | 20.7 | 10 | 0.2 | 2.496 | 2 | 1233
6.175 | 2022-06-28 | 19:39 | 135.5 | 0 | 50.2 | 19.9 | 20 | 20.7 | 10 | 0.2 | 2.497 | 2 | 1235
6.1833 | 2022-06-28 | 19:39 | 135.5 | 0 | 50.2 | 19.9 | 19.9 | 20.6 | 10 | 0.2 | 2.497 | 2 | 1237
6.1917 | 2022-06-28 | 19:40 | 135.5 | 0 | 50.2 | 19.9 | 19.8 | 20.6 | 10 | 0.2 | 2.497 | 2 | 1239
6.2 | 2022-06-28 | 19:40 | 135.5 | 0 | 50.2 | 19.9 | 20 | 20.7 | 10 | 0.2 | 2.497 | 2 | 1241
6.2083 | 2022-06-28 | 19:41 | 135.5 | 0 | 50.2 | 19.8 | 20 | 20.6 | 10 | 0.2 | 2.497 | 2 | 1243
6.2167 | 2022-06-28 | 19:41 | 135.5 | 0 | 50.2 | 19.9 | 20 | 20.7 | 10 | 0.2 | 2.497 | 2 | 1245
6.225 | 2022-06-28 | 19:42 | 135.5 | 0 | 50.2 | 19.9 | 19.9 | 20.7 | 10 | 0.2 | 2.498 | 2 | 1247
6.2333 | 2022-06-28 | 19:42 | 134.8 | 0 | 50.2 | 19.8 | 19.9 | 20.6 | 10 | 0.2 | 2.498 | 2 | 1249
6.2417 | 2022-06-28 | 19:43 | 134.8 | 0 | 50.8 | 19.9 | 19.9 | 20.7 | 10 | 0.2 | 2.498 | 2 | 1251
6.25 | 2022-06-28 | 19:43 | 134.8 | 0 | 50.8 | 19.8 | 19.9 | 20.6 | 10 | 0.2 | 2.498 | 2 | 1253
6.2583 | 2022-06-28 | 19:44 | 134.8 | 0 | 50.8 | 19.9 | 20 | 20.6 | 10 | 0.2 | 2.498 | 2 | 1255
6.2667 | 2022-06-28 | 19:44 | 134.8 | 0 | 50.8 | 19.9 | 20 | 20.6 | 10 | 0.2 | 2.498 | 2 | 1257
6.275 | 2022-06-28 | 19:45 | 134.8 | 0 | 50.8 | 19.9 | 19.9 | 20.6 | 10 | 0.2 | 2.499 | 2 | 1259
6.2833 | 2022-06-28 | 19:45 | 134.1 | 0 | 50.8 | 19.9 | 19.9 | 20.6 | 10 | 0.2 | 2.499 | 2 | 1261
6.2917 | 2022-06-28 | 19:46 | 134.8 | 0 | 50.8 | 19.9 | 19.9 | 20.6 | 10 | 0.2 | 2.499 | 2 | 1263
6.3 | 2022-06-28 | 19:46 | 134.1 | 0 | 50.8 | 19.9 | 20 | 20.6 | 10 | 0.2 | 2.499 | 2 | 1265
6.3083 | 2022-06-28 | 19:47 | 134.1 | 0 | 51.5 | 19.9 | 20 | 20.7 | 10 | 0.2 | 2.499 | 2 | 1267
6.3167 | 2022-06-28 | 19:47 | 134.1 | 0 | 51.5 | 19.8 | 20 | 20.6 | 10 | 0.2 | 2.499 | 2 | 1269
6.325 | 2022-06-28 | 19:48 | 134.1 | 0 | 51.5 | 19.9 | 19.9 | 20.6 | 10 | 0.2 | 2.5 | 2 | 1271
6.3333 | 2022-06-28 | 19:48 | 134.1 | 0 | 51.5 | 19.8 | 19.9 | 20.7 | 10 | 0.2 | 2.5 | 2 | 1273
6.3417 | 2022-06-28 | 19:49 | 133.5 | 0 | 51.5 | 19.9 | 19.8 | 20.7 | 10 | 0.2 | 2.5 | 2 | 1275
6.35 | 2022-06-28 | 19:49 | 133.5 | 0 | 51.5 | 19.9 | 19.9 | 20.7 | 10 | 0.2 | 2.5 | 2 | 1277
6.3583 | 2022-06-28 | 19:50 | 133.5 | 0 | 51.5 | 19.9 | 19.9 | 20.7 | 10 | 0.2 | 2.5 | 2 | 1279
6.3667 | 2022-06-28 | 19:50 | 133.5 | 0 | 51.5 | 19.9 | 19.9 | 20.7 | 10 | 0.2 | 2.5 | 2 | 1281
6.375 | 2022-06-28 | 19:51 | 133.5 | 0 | 52.1 | 19.9 | 19.8 | 20.7 | 10 | 0.2 | 2.501 | 2 | 1283
6.3833 | 2022-06-28 | 19:51 | 133.5 | 0 | 52.1 | 19.9 | 20 | 20.6 | 10 | 0.2 | 2.501 | 2 | 1285
6.3917 | 2022-06-28 | 19:52 | 132.8 | 0 | 52.1 | 19.9 | 20 | 20.7 | 10 | 0.2 | 2.501 | 2 | 1287
6.4 | 2022-06-28 | 19:52 | 132.8 | 0 | 52.1 | 19.9 | 19.9 | 20.6 | 10 | 0.2 | 2.501 | 2 | 1289
6.4083 | 2022-06-28 | 19:53 | 132.8 | 0 | 52.1 | 19.9 | 20 | 20.6 | 10 | 0.2 | 2.501 | 2 | 1291
6.4167 | 2022-06-28 | 19:53 | 132.8 | 0 | 52.1 | 19.9 | 20 | 20.7 | 10 | 0.2 | 2.501 | 2 | 1293
6.425 | 2022-06-28 | 19:54 | 132.8 | 0 | 52.1 | 19.9 | 19.9 | 20.7 | 10 | 0.2 | 2.502 | 2 | 1295
6.4333 | 2022-06-28 | 19:54 | 132.8 | 0 | 52.1 | 19.9 | 19.9 | 20.7 | 10 | 0.2 | 2.502 | 2 | 1297
6.4417 | 2022-06-28 | 19:55 | 132.8 | 0 | 52.1 | 19.9 | 20 | 20.7 | 10 | 0.2 | 2.502 | 2 | 1299
6.45 | 2022-06-28 | 19:55 | 132.8 | 0 | 52.8 | 19.9 | 19.9 | 20.6 | 10 | 0.2 | 2.502 | 2 | 1301
6.4583 | 2022-06-28 | 19:56 | 132.8 | 0 | 52.8 | 19.9 | 19.9 | 20.6 | 10 | 0.2 | 2.502 | 2 | 1303
6.4667 | 2022-06-28 | 19:56 | 132.8 | 0 | 52.8 | 19.9 | 19.9 | 20.7 | 10 | 0.2 | 2.502 | 2 | 1305
6.475 | 2022-06-28 | 19:57 | 132.1 | 0 | 52.8 | 19.9 | 20 | 20.6 | 10 | 0.2 | 2.503 | 2 | 1307
6.4833 | 2022-06-28 | 19:57 | 132.1 | 0 | 52.8 | 19.9 | 19.9 | 20.6 | 10 | 0.2 | 2.503 | 2 | 1309
6.4917 | 2022-06-28 | 19:58 | 132.1 | 0 | 52.8 | 19.9 | 19.9 | 20.7 | 10 | 0.2 | 2.503 | 2 | 1311
6.5 | 2022-06-28 | 19:58 | 132.1 | 0 | 52.8 | 19.8 | 20 | 20.7 | 10 | 0.2 | 2.503 | 2 | 1313
6.5083 | 2022-06-28 | 19:59 | 131.4 | 0 | 52.8 | 19.9 | 19.8 | 20.7 | 10 | 0.2 | 2.503 | 2 | 1315
6.5167 | 2022-06-28 | 19:59 | 132.1 | 0 | 53.4 | 19.9 | 20 | 20.6 | 10 | 0.2 | 2.503 | 2 | 1317
6.525 | 2022-06-28 | 20:00 | 131.4 | 0 | 53.4 | 19.9 | 19.9 | 20.6 | 10 | 0.2 | 2.504 | 2 | 1319
6.5333 | 2022-06-28 | 20:00 | 131.4 | 0 | 53.4 | 19.9 | 19.9 | 20.6 | 10 | 0.2 | 2.504 | 2 | 1321
6.5417 | 2022-06-28 | 20:01 | 131.4 | 0 | 53.4 | 19.9 | 19.9 | 20.7 | 10 | 0.2 | 2.504 | 2 | 1323
6.55 | 2022-06-28 | 20:01 | 131.4 | 0 | 53.4 | 19.9 | 19.9 | 20.6 | 10 | 0.2 | 2.504 | 2 | 1325
6.5583 | 2022-06-28 | 20:02 | 131.4 | 0 | 53.4 | 19.9 | 20 | 20.6 | 10 | 0.2 | 2.504 | 2 | 1327
6.5667 | 2022-06-28 | 20:02 | 131.4 | 0 | 53.4 | 19.8 | 19.9 | 20.7 | 10 | 0.2 | 2.504 | 2 | 1329
6.575 | 2022-06-28 | 20:03 | 130.8 | 0 | 53.4 | 19.9 | 19.8 | 20.7 | 10 | 0.2 | 2.505 | 2 | 1331
6.5833 | 2022-06-28 | 20:03 | 130.8 | 0 | 53.4 | 19.9 | 20 | 20.6 | 10 | 0.2 | 2.505 | 2 | 1333
6.5917 | 2022-06-28 | 20:04 | 130.8 | 0 | 54 | 19.9 | 20 | 20.7 | 10 | 0.2 | 2.505 | 2 | 1335
6.6 | 2022-06-28 | 20:04 | 130.8 | 0 | 54 | 19.9 | 19.9 | 20.6 | 10 | 0.2 | 2.505 | 2 | 1337
6.6083 | 2022-06-28 | 20:05 | 130.8 | 0 | 54 | 19.9 | 20 | 20.6 | 10 | 0.2 | 2.505 | 2 | 1339
6.6167 | 2022-06-28 | 20:05 | 130.8 | 0 | 54 | 19.9 | 20 | 20.6 | 10 | 0.2 | 2.505 | 2 | 1341
6.625 | 2022-06-28 | 20:06 | 130.8 | 0 | 54 | 19.9 | 20 | 20.7 | 10 | 0.2 | 2.506 | 2 | 1343
6.6333 | 2022-06-28 | 20:06 | 130.1 | 0 | 54 | 19.9 | 19.9 | 20.6 | 10 | 0.2 | 2.506 | 2 | 1345
6.6417 | 2022-06-28 | 20:07 | 130.1 | 0 | 54 | 19.9 | 19.9 | 20.6 | 10 | 0.2 | 2.506 | 2 | 1347
6.65 | 2022-06-28 | 20:07 | 130.1 | 0 | 54 | 19.9 | 20 | 20.7 | 10 | 0.2 | 2.506 | 2 | 1349
6.6583 | 2022-06-28 | 20:08 | 130.1 | 0 | 54.7 | 19.8 | 19.9 | 20.7 | 10 | 0.2 | 2.506 | 2 | 1351
6.6667 | 2022-06-28 | 20:08 | 130.1 | 0 | 54.7 | 19.9 | 19.9 | 20.7 | 10 | 0.2 | 2.506 | 2 | 1353
6.675 | 2022-06-28 | 20:09 | 130.1 | 0 | 54.7 | 19.9 | 20 | 20.7 | 10 | 0.2 | 2.507 | 2 | 1355
6.6833 | 2022-06-28 | 20:09 | 130.1 | 0 | 54.7 | 19.9 | 20 | 20.7 | 10 | 0.2 | 2.507 | 2 | 1357
6.6917 | 2022-06-28 | 20:10 | 129.4 | 0 | 54.7 | 19.9 | 20 | 20.6 | 10 | 0.2 | 2.507 | 2 | 1359
6.7 | 2022-06-28 | 20:10 | 129.4 | 0 | 54.7 | 19.9 | 19.9 | 20.6 | 10 | 0.2 | 2.507 | 2 | 1361
6.7083 | 2022-06-28 | 20:11 | 129.4 | 0 | 54.7 | 19.9 | 19.9 | 20.7 | 10 | 0.2 | 2.507 | 2 | 1363
6.7167 | 2022-06-28 | 20:11 | 129.4 | 0 | 54.7 | 19.9 | 20 | 20.7 | 10 | 0.2 | 2.507 | 2 | 1365
6.725 | 2022-06-28 | 20:12 | 129.4 | 0 | 54.7 | 19.9 | 19.9 | 20.7 | 10 | 0.2 | 2.508 | 2 | 1367
6.7333 | 2022-06-28 | 20:12 | 129.4 | 0 | 55.3 | 19.8 | 19.9 | 20.7 | 10 | 0.2 | 2.508 | 2 | 1369
6.7417 | 2022-06-28 | 20:13 | 128.7 | 0 | 55.3 | 19.9 | 20.1 | 20.7 | 10 | 0.2 | 2.508 | 2 | 1371
6.75 | 2022-06-28 | 20:13 | 129.4 | 0 | 55.3 | 19.9 | 19.9 | 20.6 | 10 | 0.2 | 2.508 | 2 | 1373
6.7583 | 2022-06-28 | 20:14 | 128.7 | 0 | 55.3 | 19.9 | 20 | 20.6 | 10 | 0.2 | 2.508 | 2 | 1375
6.7667 | 2022-06-28 | 20:14 | 128.7 | 0 | 55.3 | 19.9 | 20 | 20.6 | 10 | 0.2 | 2.508 | 2 | 1377
6.775 | 2022-06-28 | 20:15 | 128.7 | 0 | 55.3 | 19.9 | 20 | 20.7 | 10 | 0.2 | 2.509 | 2 | 1379
6.7833 | 2022-06-28 | 20:15 | 128.7 | 0 | 55.3 | 19.9 | 19.9 | 20.6 | 10 | 0.2 | 2.509 | 2 | 1381
6.7917 | 2022-06-28 | 20:16 | 128.7 | 0 | 55.9 | 19.8 | 19.9 | 20.6 | 10 | 0.2 | 2.509 | 2 | 1383
6.8 | 2022-06-28 | 20:16 | 128.1 | 0 | 55.3 | 19.9 | 19.9 | 20.7 | 10 | 0.2 | 2.509 | 2 | 1385
6.8083 | 2022-06-28 | 20:17 | 128.1 | 0 | 55.9 | 19.9 | 19.9 | 20.7 | 10 | 0.2 | 2.509 | 2 | 1387
6.8167 | 2022-06-28 | 20:17 | 128.7 | 0 | 55.9 | 19.9 | 20 | 20.7 | 10 | 0.2 | 2.509 | 2 | 1389
6.825 | 2022-06-28 | 20:18 | 128.1 | 0 | 55.9 | 19.9 | 19.9 | 20.7 | 10 | 0.2 | 2.51 | 2 | 1391
6.8333 | 2022-06-28 | 20:18 | 128.1 | 0 | 55.9 | 19.9 | 19.9 | 20.7 | 10 | 0.2 | 2.51 | 2 | 1393
6.8417 | 2022-06-28 | 20:19 | 128.1 | 0 | 55.9 | 19.9 | 19.9 | 20.7 | 10 | 0.2 | 2.51 | 2 | 1395
6.85 | 2022-06-28 | 20:19 | 128.1 | 0 | 55.9 | 19.9 | 19.9 | 20.6 | 10 | 0.2 | 2.51 | 2 | 1397
6.8583 | 2022-06-28 | 20:20 | 128.1 | 0 | 55.9 | 19.9 | 20 | 20.7 | 10 | 0.2 | 2.51 | 2 | 1399
6.8667 | 2022-06-28 | 20:20 | 128.1 | 0 | 56.6 | 19.9 | 19.9 | 20.6 | 10 | 0.2 | 2.51 | 2 | 1401
6.875 | 2022-06-28 | 20:21 | 127.4 | 0 | 56.6 | 19.9 | 20.1 | 20.7 | 10 | 0.2 | 2.511 | 2 | 1403
6.8833 | 2022-06-28 | 20:21 | 127.4 | 0 | 56.6 | 19.9 | 19.9 | 20.7 | 10 | 0.2 | 2.511 | 2 | 1405
6.8917 | 2022-06-28 | 20:22 | 127.4 | 0 | 56.6 | 19.8 | 20 | 20.7 | 10 | 0.2 | 2.511 | 2 | 1407
6.9 | 2022-06-28 | 20:22 | 127.4 | 0 | 56.6 | 19.9 | 19.9 | 20.7 | 10 | 0.2 | 2.511 | 2 | 1409
6.9083 | 2022-06-28 | 20:23 | 127.4 | 0 | 56.6 | 19.9 | 19.9 | 20.7 | 10 | 0.2 | 2.511 | 2 | 1411
6.9167 | 2022-06-28 | 20:23 | 127.4 | 0 | 56.6 | 19.9 | 19.9 | 20.7 | 10 | 0.2 | 2.511 | 2 | 1413
6.925 | 2022-06-28 | 20:24 | 126.7 | 0 | 56.6 | 19.8 | 20 | 20.7 | 10 | 0.2 | 2.512 | 2 | 1415
6.9333 | 2022-06-28 | 20:24 | 126.7 | 0 | 57.2 | 19.9 | 19.9 | 20.6 | 10 | 0.2 | 2.512 | 2 | 1417
6.9417 | 2022-06-28 | 20:25 | 126.7 | 0 | 57.2 | 19.9 | 19.9 | 20.7 | 10 | 0.2 | 2.512 | 2 | 1419
6.95 | 2022-06-28 | 20:25 | 126.7 | 0 | 57.2 | 19.9 | 20 | 20.7 | 10 | 0.2 | 2.512 | 2 | 1421
6.9583 | 2022-06-28 | 20:26 | 126.7 | 0 | 57.2 | 19.9 | 20.1 | 20.7 | 10 | 0.2 | 2.512 | 2 | 1423
6.9667 | 2022-06-28 | 20:26 | 126.7 | 0 | 57.2 | 19.9 | 20 | 20.6 | 10 | 0.2 | 2.512 | 2 | 1425
6.975 | 2022-06-28 | 20:27 | 126.7 | 0 | 57.2 | 19.9 | 19.9 | 20.6 | 10 | 0.2 | 2.513 | 2 | 1427
6.9833 | 2022-06-28 | 20:27 | 126.7 | 0 | 57.2 | 19.9 | 20 | 20.6 | 10 | 0.2 | 2.513 | 2 | 1429
6.9917 | 2022-06-28 | 20:28 | 126 | 0 | 57.2 | 19.9 | 19.9 | 20.6 | 10 | 0.2 | 2.513 | 2 | 1431
7 | 2022-06-28 | 20:28 | 126.7 | 0 | 57.2 | 19.9 | 20 | 20.6 | 10 | 0.2 | 2.513 | 2 | 1433
7.0083 | 2022-06-28 | 20:29 | 126 | 0 | 57.8 | 20 | 19.9 | 20.7 | 10 | 0.2 | 2.513 | 2 | 1435
7.0167 | 2022-06-28 | 20:29 | 126 | 0 | 57.8 | 19.9 | 19.9 | 20.7 | 10 | 0.2 | 2.513 | 2 | 1437
7.025 | 2022-06-28 | 20:30 | 126 | 0 | 57.8 | 19.9 | 19.8 | 20.6 | 10 | 0.2 | 2.514 | 2 | 1439
7.0333 | 2022-06-28 | 20:30 | 126 | 0 | 57.8 | 19.9 | 19.9 | 20.7 | 10 | 0.2 | 2.514 | 2 | 1441
7.0417 | 2022-06-28 | 20:31 | 126 | 0 | 57.8 | 19.9 | 19.9 | 20.7 | 10 | 0.2 | 2.514 | 2 | 1443
7.05 | 2022-06-28 | 20:31 | 126 | 0 | 57.8 | 19.9 | 20 | 20.7 | 10 | 0.2 | 2.514 | 2 | 1445
7.0583 | 2022-06-28 | 20:32 | 125.4 | 0 | 57.8 | 19.9 | 20 | 20.7 | 10 | 0.2 | 2.514 | 2 | 1447
7.0667 | 2022-06-28 | 20:32 | 125.4 | 0 | 57.8 | 19.9 | 20 | 20.7 | 10 | 0.2 | 2.514 | 2 | 1449
7.075 | 2022-06-28 | 20:33 | 125.4 | 0 | 58.5 | 19.9 | 20 | 20.7 | 10 | 0.2 | 2.515 | 2 | 1451
7.0833 | 2022-06-28 | 20:33 | 125.4 | 0 | 58.5 | 19.8 | 20 | 20.7 | 10 | 0.2 | 2.515 | 2 | 1453
7.0917 | 2022-06-28 | 20:34 | 125.4 | 0 | 58.5 | 19.8 | 19.9 | 20.7 | 10 | 0.2 | 2.515 | 2 | 1455
7.1 | 2022-06-28 | 20:34 | 125.4 | 0 | 58.5 | 19.9 | 20 | 20.7 | 10 | 0.2 | 2.515 | 2 | 1457
7.1083 | 2022-06-28 | 20:35 | 125.4 | 0 | 58.5 | 19.9 | 19.9 | 20.7 | 10 | 0.2 | 2.515 | 2 | 1459
7.1167 | 2022-06-28 | 20:35 | 125.4 | 0 | 58.5 | 19.9 | 19.9 | 20.6 | 10 | 0.2 | 2.515 | 2 | 1461
7.125 | 2022-06-28 | 20:36 | 125.4 | 0 | 58.5 | 19.9 | 19.9 | 20.7 | 10 | 0.2 | 2.516 | 2 | 1463
7.1333 | 2022-06-28 | 20:36 | 124.7 | 0 | 58.5 | 19.9 | 20 | 20.7 | 10 | 0.2 | 2.516 | 2 | 1465
7.1417 | 2022-06-28 | 20:37 | 124.7 | 0 | 58.5 | 19.9 | 19.9 | 20.6 | 10 | 0.2 | 2.516 | 2 | 1467
7.15 | 2022-06-28 | 20:37 | 124.7 | 0 | 59.1 | 19.8 | 19.9 | 20.7 | 10 | 0.2 | 2.516 | 2 | 1469
7.1583 | 2022-06-28 | 20:38 | 124.7 | 0 | 59.1 | 19.9 | 19.9 | 20.7 | 10 | 0.2 | 2.516 | 2 | 1471
7.1667 | 2022-06-28 | 20:38 | 124.7 | 0 | 59.1 | 19.9 | 20 | 20.7 | 10 | 0.2 | 2.516 | 2 | 1473
7.175 | 2022-06-28 | 20:39 | 124 | 0 | 59.1 | 19.9 | 19.9 | 20.7 | 10 | 0.2 | 2.517 | 2 | 1475
7.1833 | 2022-06-28 | 20:39 | 124.7 | 0 | 59.1 | 19.9 | 20 | 20.6 | 10 | 0.2 | 2.517 | 2 | 1477
7.1917 | 2022-06-28 | 20:40 | 124 | 0 | 59.1 | 20 | 19.9 | 20.7 | 10 | 0.2 | 2.517 | 2 | 1479
7.2 | 2022-06-28 | 20:40 | 124 | 0 | 59.1 | 19.9 | 20 | 20.6 | 10 | 0.2 | 2.517 | 2 | 1481
7.2083 | 2022-06-28 | 20:41 | 124 | 0 | 59.1 | 19.9 | 19.9 | 20.7 | 10 | 0.2 | 2.517 | 2 | 1483
7.2167 | 2022-06-28 | 20:41 | 124 | 0 | 59.1 | 19.9 | 20 | 20.7 | 10 | 0.2 | 2.517 | 2 | 1485
7.225 | 2022-06-28 | 20:42 | 124 | 0 | 59.7 | 19.9 | 19.8 | 20.6 | 10 | 0.2 | 2.518 | 2 | 1487
7.2333 | 2022-06-28 | 20:42 | 123.3 | 0 | 59.7 | 19.9 | 19.9 | 20.7 | 10 | 0.2 | 2.518 | 2 | 1489
7.2417 | 2022-06-28 | 20:43 | 123.3 | 0 | 59.7 | 19.9 | 20 | 20.7 | 10 | 0.2 | 2.518 | 2 | 1491
7.25 | 2022-06-28 | 20:43 | 123.3 | 0 | 59.7 | 19.9 | 19.9 | 20.7 | 10 | 0.2 | 2.518 | 2 | 1493
7.2583 | 2022-06-28 | 20:44 | 124 | 0 | 59.7 | 19.9 | 19.9 | 20.7 | 10 | 0.2 | 2.518 | 2 | 1495
7.2667 | 2022-06-28 | 20:44 | 123.3 | 0 | 59.7 | 19.8 | 20 | 20.7 | 10 | 0.2 | 2.518 | 2 | 1497
7.275 | 2022-06-28 | 20:45 | 123.3 | 0 | 59.7 | 19.9 | 19.9 | 20.7 | 10 | 0.2 | 2.519 | 2 | 1499
7.2833 | 2022-06-28 | 20:45 | 123.3 | 0 | 59.7 | 19.9 | 19.9 | 20.7 | 10 | 0.2 | 2.519 | 2 | 1501
7.2917 | 2022-06-28 | 20:46 | 123.3 | 0 | 60.4 | 19.8 | 20 | 20.6 | 10 | 0.2 | 2.519 | 2 | 1503
7.3 | 2022-06-28 | 20:46 | 123.3 | 0 | 60.4 | 19.9 | 20 | 20.7 | 10 | 0.2 | 2.519 | 2 | 1505
7.3083 | 2022-06-28 | 20:47 | 123.3 | 0 | 60.4 | 19.9 | 20 | 20.6 | 10 | 0.2 | 2.519 | 2 | 1507
7.3167 | 2022-06-28 | 20:47 | 122.6 | 0 | 60.4 | 19.9 | 19.9 | 20.6 | 10 | 0.2 | 2.519 | 2 | 1509
7.325 | 2022-06-28 | 20:48 | 122.6 | 0 | 60.4 | 19.9 | 20 | 20.7 | 10 | 0.2 | 2.52 | 2 | 1511
7.3333 | 2022-06-28 | 20:48 | 122.6 | 0 | 60.4 | 19.9 | 20 | 20.6 | 10 | 0.2 | 2.52 | 2 | 1513
7.3417 | 2022-06-28 | 20:49 | 122.6 | 0 | 60.4 | 19.9 | 20 | 20.7 | 10 | 0.2 | 2.52 | 2 | 1515
7.35 | 2022-06-28 | 20:49 | 122.6 | 0 | 60.4 | 19.8 | 20 | 20.7 | 10 | 0.2 | 2.52 | 2 | 1517
7.3583 | 2022-06-28 | 20:50 | 122.6 | 0 | 60.4 | 19.9 | 20 | 20.7 | 10 | 0.2 | 2.52 | 2 | 1519
7.3667 | 2022-06-28 | 20:50 | 122.6 | 0 | 61 | 19.9 | 19.9 | 20.7 | 10 | 0.2 | 2.52 | 2 | 1521
7.375 | 2022-06-28 | 20:51 | 122 | 0 | 61 | 19.9 | 20 | 20.7 | 10 | 0.2 | 2.521 | 2 | 1523
7.3833 | 2022-06-28 | 20:51 | 122.6 | 0 | 61 | 19.9 | 20 | 20.7 | 10 | 0.2 | 2.521 | 2 | 1525
7.3917 | 2022-06-28 | 20:52 | 122 | 0 | 61 | 19.9 | 19.9 | 20.7 | 10 | 0.2 | 2.521 | 2 | 1527
7.4 | 2022-06-28 | 20:52 | 122 | 0 | 61 | 19.9 | 20 | 20.7 | 10 | 0.2 | 2.521 | 2 | 1529
7.4083 | 2022-06-28 | 20:53 | 122 | 0 | 61 | 19.9 | 20 | 20.7 | 10 | 0.2 | 2.521 | 2 | 1531
7.4167 | 2022-06-28 | 20:53 | 122 | 0 | 61 | 19.9 | 19.9 | 20.7 | 10 | 0.2 | 2.521 | 2 | 1533
7.425 | 2022-06-28 | 20:54 | 122 | 0 | 61 | 19.9 | 20 | 20.7 | 10 | 0.2 | 2.522 | 2 | 1535
7.4333 | 2022-06-28 | 20:54 | 122 | 0 | 61 | 19.8 | 19.9 | 20.6 | 10 | 0.2 | 2.522 | 2 | 1537
7.4417 | 2022-06-28 | 20:55 | 121.3 | 0 | 61.6 | 19.9 | 20 | 20.7 | 10 | 0.2 | 2.522 | 2 | 1539
7.45 | 2022-06-28 | 20:56 | 121.3 | 0 | 61.6 | 19.9 | 20 | 20.6 | 10 | 0.2 | 2.522 | 2 | 1541
7.4583 | 2022-06-28 | 20:56 | 121.3 | 0 | 61.6 | 19.9 | 19.9 | 20.7 | 10 | 0.2 | 2.522 | 2 | 1543
7.4667 | 2022-06-28 | 20:56 | 121.3 | 0 | 61.6 | 19.9 | 19.9 | 20.6 | 10 | 0.2 | 2.522 | 2 | 1545
7.475 | 2022-06-28 | 20:57 | 121.3 | 0 | 61.6 | 20 | 20 | 20.7 | 10 | 0.2 | 2.523 | 2 | 1547
7.4833 | 2022-06-28 | 20:58 | 121.3 | 0 | 61.6 | 19.8 | 20 | 20.6 | 10 | 0.2 | 2.523 | 2 | 1549
7.4917 | 2022-06-28 | 20:58 | 120.6 | 0 | 61.6 | 19.8 | 20 | 20.7 | 10 | 0.2 | 2.523 | 2 | 1551
7.5 | 2022-06-28 | 20:58 | 120.6 | 0 | 62.3 | 19.9 | 20.1 | 20.6 | 10 | 0.2 | 2.523 | 2 | 1553
7.5083 | 2022-06-28 | 20:59 | 120.6 | 0 | 62.3 | 19.9 | 20 | 20.7 | 10 | 0.2 | 2.523 | 2 | 1555
7.5167 | 2022-06-28 | 21:00 | 120.6 | 0 | 62.3 | 19.9 | 19.9 | 20.7 | 10 | 0.2 | 2.523 | 2 | 1557
7.525 | 2022-06-28 | 21:00 | 120.6 | 0 | 62.3 | 19.9 | 19.9 | 20.7 | 10 | 0.2 | 2.524 | 2 | 1559
7.5333 | 2022-06-28 | 21:00 | 120.6 | 0 | 62.3 | 19.9 | 19.9 | 20.6 | 10 | 0.2 | 2.524 | 2 | 1561
7.5417 | 2022-06-28 | 21:01 | 120.6 | 0 | 62.3 | 19.9 | 19.9 | 20.7 | 10 | 0.2 | 2.524 | 2 | 1563
7.55 | 2022-06-28 | 21:02 | 120.6 | 0 | 62.3 | 19.9 | 20 | 20.7 | 10 | 0.2 | 2.524 | 2 | 1565
7.5583 | 2022-06-28 | 21:02 | 119.9 | 0 | 62.3 | 19.9 | 20 | 20.6 | 10 | 0.2 | 2.524 | 2 | 1567
7.5667 | 2022-06-28 | 21:02 | 119.9 | 0 | 62.3 | 19.8 | 19.9 | 20.7 | 10 | 0.2 | 2.524 | 2 | 1569
7.575 | 2022-06-28 | 21:03 | 119.9 | 0 | 62.3 | 19.9 | 19.9 | 20.7 | 10 | 0.2 | 2.525 | 2 | 1571
7.5833 | 2022-06-28 | 21:04 | 119.9 | 0 | 62.3 | 19.9 | 20 | 20.7 | 10 | 0.2 | 2.525 | 2 | 1573
7.5917 | 2022-06-28 | 21:04 | 119.9 | 0 | 62.9 | 19.9 | 19.9 | 20.7 | 10 | 0.2 | 2.525 | 2 | 1575
7.6 | 2022-06-28 | 21:04 | 119.3 | 0 | 62.9 | 19.9 | 19.9 | 20.7 | 10 | 0.2 | 2.525 | 2 | 1577
7.6083 | 2022-06-28 | 21:05 | 119.3 | 0 | 62.9 | 19.9 | 19.9 | 20.6 | 10 | 0.2 | 2.525 | 2 | 1579
7.6167 | 2022-06-28 | 21:06 | 119.9 | 0 | 62.9 | 19.8 | 20 | 20.7 | 10 | 0.2 | 2.525 | 2 | 1581
7.625 | 2022-06-28 | 21:06 | 119.9 | 0 | 62.9 | 19.9 | 20 | 20.7 | 10 | 0.2 | 2.526 | 2 | 1583
7.6333 | 2022-06-28 | 21:07 | 119.3 | 0 | 62.9 | 19.9 | 19.9 | 20.7 | 10 | 0.2 | 2.526 | 2 | 1585
7.6417 | 2022-06-28 | 21:07 | 119.3 | 0 | 62.9 | 19.9 | 19.9 | 20.6 | 10 | 0.2 | 2.526 | 2 | 1587
7.65 | 2022-06-28 | 21:08 | 119.3 | 0 | 62.9 | 19.9 | 19.9 | 20.6 | 10 | 0.2 | 2.526 | 2 | 1589
7.6583 | 2022-06-28 | 21:08 | 119.3 | 0 | 63.5 | 19.9 | 20 | 20.6 | 10 | 0.2 | 2.526 | 2 | 1591
7.6667 | 2022-06-28 | 21:09 | 119.3 | 0 | 63.5 | 19.9 | 19.9 | 20.7 | 10 | 0.2 | 2.526 | 2 | 1593
7.675 | 2022-06-28 | 21:09 | 118.6 | 0 | 63.5 | 19.9 | 19.9 | 20.6 | 10 | 0.2 | 2.527 | 2 | 1595
7.6833 | 2022-06-28 | 21:10 | 119.3 | 0 | 63.5 | 19.9 | 19.9 | 20.6 | 10 | 0.2 | 2.527 | 2 | 1597
7.6917 | 2022-06-28 | 21:10 | 118.6 | 0 | 63.5 | 19.8 | 19.9 | 20.7 | 10 | 0.2 | 2.527 | 2 | 1599
7.7 | 2022-06-28 | 21:11 | 118.6 | 0 | 63.5 | 19.9 | 20 | 20.7 | 10 | 0.2 | 2.527 | 2 | 1601
7.7083 | 2022-06-28 | 21:11 | 118.6 | 0 | 63.5 | 19.9 | 20 | 20.6 | 10 | 0.2 | 2.527 | 2 | 1603
7.7167 | 2022-06-28 | 21:12 | 118.6 | 0 | 64.2 | 19.9 | 19.9 | 20.6 | 10 | 0.2 | 2.527 | 2 | 1605
7.725 | 2022-06-28 | 21:12 | 118.6 | 0 | 64.2 | 19.9 | 19.9 | 20.7 | 10 | 0.2 | 2.528 | 2 | 1607
7.7333 | 2022-06-28 | 21:13 | 118.6 | 0 | 64.2 | 19.9 | 19.9 | 20.7 | 10 | 0.2 | 2.528 | 2 | 1609
7.7417 | 2022-06-28 | 21:13 | 118.6 | 0 | 64.2 | 19.8 | 20 | 20.7 | 10 | 0.2 | 2.528 | 2 | 1611
7.75 | 2022-06-28 | 21:14 | 117.9 | 0 | 64.2 | 19.9 | 19.9 | 20.7 | 10 | 0.2 | 2.528 | 2 | 1613
7.7583 | 2022-06-28 | 21:14 | 117.9 | 0 | 64.2 | 19.8 | 19.9 | 20.7 | 10 | 0.2 | 2.528 | 2 | 1615
7.7667 | 2022-06-28 | 21:15 | 117.9 | 0 | 64.2 | 19.9 | 20 | 20.6 | 10 | 0.2 | 2.528 | 2 | 1617
7.775 | 2022-06-28 | 21:15 | 117.9 | 0 | 64.2 | 19.9 | 20 | 20.7 | 10 | 0.2 | 2.529 | 2 | 1619
7.7833 | 2022-06-28 | 21:16 | 117.9 | 0 | 64.2 | 19.9 | 19.9 | 20.7 | 10 | 0.2 | 2.529 | 2 | 1621
7.7917 | 2022-06-28 | 21:16 | 117.9 | 0 | 64.2 | 19.8 | 20 | 20.7 | 10 | 0.2 | 2.529 | 2 | 1623
7.8 | 2022-06-28 | 21:17 | 117.9 | 0 | 64.2 | 19.9 | 19.9 | 20.6 | 10 | 0.2 | 2.529 | 2 | 1625
7.8083 | 2022-06-28 | 21:17 | 117.2 | 0 | 64.8 | 19.9 | 19.9 | 20.6 | 10 | 0.2 | 2.529 | 2 | 1627
7.8167 | 2022-06-28 | 21:18 | 117.2 | 0 | 64.8 | 19.9 | 19.9 | 20.6 | 10 | 0.2 | 2.529 | 2 | 1629
7.825 | 2022-06-28 | 21:18 | 117.2 | 0 | 64.8 | 19.9 | 19.9 | 20.7 | 10 | 0.2 | 2.53 | 2 | 1631
7.8333 | 2022-06-28 | 21:19 | 117.2 | 0 | 64.8 | 19.9 | 19.9 | 20.7 | 10 | 0.2 | 2.53 | 2 | 1633
7.8417 | 2022-06-28 | 21:19 | 117.2 | 0 | 64.8 | 19.9 | 19.9 | 20.7 | 10 | 0.2 | 2.53 | 2 | 1635
7.85 | 2022-06-28 | 21:20 | 117.2 | 0 | 64.8 | 19.8 | 20 | 20.7 | 10 | 0.2 | 2.53 | 2 | 1637
7.8583 | 2022-06-28 | 21:20 | 117.2 | 0 | 64.8 | 19.9 | 20.1 | 20.7 | 10 | 0.2 | 2.53 | 2 | 1639
7.8667 | 2022-06-28 | 21:21 | 116.6 | 0 | 65.5 | 19.9 | 19.9 | 20.6 | 10 | 0.2 | 2.53 | 2 | 1641
7.875 | 2022-06-28 | 21:21 | 116.6 | 0 | 65.5 | 19.9 | 19.8 | 20.6 | 10 | 0.2 | 2.531 | 2 | 1643
7.8833 | 2022-06-28 | 21:22 | 116.6 | 0 | 65.5 | 19.9 | 20 | 20.6 | 10 | 0.2 | 2.531 | 2 | 1645
7.8917 | 2022-06-28 | 21:22 | 116.6 | 0 | 65.5 | 19.9 | 20 | 20.7 | 10 | 0.2 | 2.531 | 2 | 1647
7.9 | 2022-06-28 | 21:23 | 116.6 | 0 | 65.5 | 19.9 | 20 | 20.7 | 10 | 0.2 | 2.531 | 2 | 1649
7.9083 | 2022-06-28 | 21:23 | 116.6 | 0 | 65.5 | 19.9 | 20 | 20.7 | 10 | 0.2 | 2.531 | 2 | 1651
7.9167 | 2022-06-28 | 21:24 | 116.6 | 0 | 65.5 | 19.9 | 20 | 20.7 | 10 | 0.2 | 2.531 | 2 | 1653
7.925 | 2022-06-28 | 21:24 | 116.6 | 0 | 65.5 | 19.9 | 20 | 20.7 | 10 | 0.2 | 2.532 | 2 | 1655
7.9333 | 2022-06-28 | 21:25 | 115.9 | 0 | 65.5 | 19.9 | 20 | 20.6 | 10 | 0.2 | 2.532 | 2 | 1657
7.9417 | 2022-06-28 | 21:25 | 116.6 | 0 | 66.1 | 19.9 | 20 | 20.7 | 10 | 0.2 | 2.532 | 2 | 1659
7.95 | 2022-06-28 | 21:26 | 115.9 | 0 | 66.1 | 19.9 | 19.9 | 20.6 | 10 | 0.2 | 2.532 | 2 | 1661
7.9583 | 2022-06-28 | 21:26 | 115.9 | 0 | 66.1 | 19.8 | 19.9 | 20.6 | 10 | 0.2 | 2.532 | 2 | 1663
7.9667 | 2022-06-28 | 21:27 | 115.9 | 0 | 66.1 | 19.9 | 19.9 | 20.6 | 10 | 0.2 | 2.532 | 2 | 1665
7.975 | 2022-06-28 | 21:27 | 115.9 | 0 | 66.1 | 19.9 | 19.9 | 20.6 | 10 | 0.2 | 2.533 | 2 | 1667
7.9833 | 2022-06-28 | 21:28 | 115.9 | 0 | 66.1 | 19.9 | 20 | 20.7 | 10 | 0.2 | 2.533 | 2 | 1669
7.9917 | 2022-06-28 | 21:28 | 115.9 | 0 | 66.1 | 19.9 | 19.9 | 20.7 | 10 | 0.2 | 2.533 | 2 | 1671
8 | 2022-06-28 | 21:29 | 115.9 | 0 | 66.1 | 19.8 | 20 | 20.6 | 10 | 0.2 | 2.533 | 2 | 1673
8.0083 | 2022-06-28 | 21:29 | 115.2 | 0 | 66.7 | 19.8 | 20 | 20.7 | 10 | 0.2 | 2.533 | 2 | 1675
8.0167 | 2022-06-28 | 21:30 | 115.2 | 0 | 66.7 | 19.9 | 19.9 | 20.6 | 10 | 0.2 | 2.533 | 2 | 1677
8.025 | 2022-06-28 | 21:30 | 115.2 | 0 | 66.7 | 19.9 | 19.9 | 20.6 | 10 | 0.2 | 2.534 | 2 | 1679
8.0333 | 2022-06-28 | 21:31 | 115.2 | 0.6 | 66.7 | 19.9 | 20 | 20.6 | 10 | 0.2 | 2.534 | 2 | 1681
8.0417 | 2022-06-28 | 21:31 | 115.2 | 0.6 | 66.7 | 19.9 | 19.9 | 20.6 | 10 | 0.2 | 2.534 | 2 | 1683
8.05 | 2022-06-28 | 21:32 | 115.2 | 0 | 66.7 | 19.8 | 20.1 | 20.6 | 10 | 0.2 | 2.534 | 2 | 1685
8.0583 | 2022-06-28 | 21:32 | 115.2 | 0.6 | 66.7 | 19.9 | 20 | 20.6 | 10 | 0.2 | 2.534 | 2 | 1687
8.0667 | 2022-06-28 | 21:33 | 114.5 | 0 | 66.7 | 19.9 | 19.8 | 20.6 | 10 | 0.2 | 2.534 | 2 | 1689
8.075 | 2022-06-28 | 21:33 | 114.5 | 0 | 66.7 | 19.9 | 19.9 | 20.7 | 10 | 0.2 | 2.535 | 2 | 1691
8.0833 | 2022-06-28 | 21:34 | 114.5 | 0 | 66.7 | 19.9 | 19.9 | 20.7 | 10 | 0.2 | 2.535 | 2 | 1693
8.0917 | 2022-06-28 | 21:34 | 114.5 | 0 | 67.4 | 19.9 | 19.9 | 20.6 | 10 | 0.2 | 2.535 | 2 | 1695
8.1 | 2022-06-28 | 21:35 | 114.5 | 0 | 67.4 | 19.9 | 20 | 20.6 | 10 | 0.2 | 2.535 | 2 | 1697
8.1083 | 2022-06-28 | 21:35 | 114.5 | 0 | 67.4 | 19.9 | 19.9 | 20.6 | 10 | 0.2 | 2.535 | 2 | 1699
8.1167 | 2022-06-28 | 21:36 | 114.5 | 0 | 67.4 | 19.9 | 19.9 | 20.7 | 10 | 0.2 | 2.535 | 2 | 1701
8.125 | 2022-06-28 | 21:36 | 114.5 | 0.6 | 67.4 | 19.8 | 19.9 | 20.7 | 10 | 0.2 | 2.536 | 2 | 1703
8.1333 | 2022-06-28 | 21:37 | 114.5 | 0 | 67.4 | 19.9 | 20 | 20.6 | 10 | 0.2 | 2.536 | 2 | 1705
8.1417 | 2022-06-28 | 21:37 | 113.9 | 0 | 67.4 | 19.8 | 20 | 20.6 | 10 | 0.2 | 2.536 | 2 | 1707
8.15 | 2022-06-28 | 21:38 | 113.9 | 0.6 | 67.4 | 19.8 | 19.9 | 20.6 | 10 | 0.2 | 2.536 | 2 | 1709
8.1583 | 2022-06-28 | 21:38 | 113.9 | 0 | 68 | 19.9 | 19.9 | 20.7 | 10 | 0.2 | 2.536 | 2 | 1711
8.1667 | 2022-06-28 | 21:39 | 113.9 | 0 | 68 | 19.8 | 19.9 | 20.6 | 10 | 0.2 | 2.536 | 2 | 1713
8.175 | 2022-06-28 | 21:39 | 113.9 | 0 | 68 | 19.9 | 19.8 | 20.7 | 10 | 0.2 | 2.537 | 2 | 1715
8.1833 | 2022-06-28 | 21:40 | 113.9 | 0.6 | 68 | 19.9 | 20 | 20.6 | 10 | 0.2 | 2.537 | 2 | 1717
8.1917 | 2022-06-28 | 21:40 | 113.9 | 0.6 | 68 | 19.9 | 19.9 | 20.6 | 10 | 0.2 | 2.537 | 2 | 1719
8.2 | 2022-06-28 | 21:41 | 113.9 | 0.6 | 68 | 19.9 | 20 | 20.6 | 10 | 0.2 | 2.537 | 2 | 1721
8.2083 | 2022-06-28 | 21:41 | 113.9 | 0 | 68 | 19.9 | 19.9 | 20.7 | 10 | 0.2 | 2.537 | 2 | 1723
8.2167 | 2022-06-28 | 21:42 | 113.2 | 0 | 68 | 19.9 | 19.9 | 20.7 | 10 | 0.2 | 2.537 | 2 | 1725
8.225 | 2022-06-28 | 21:42 | 113.2 | 0 | 68 | 19.8 | 19.9 | 20.7 | 10 | 0.2 | 2.538 | 2 | 1727
8.2333 | 2022-06-28 | 21:43 | 113.2 | 0 | 68 | 19.9 | 19.9 | 20.6 | 10 | 0.2 | 2.538 | 2 | 1729
8.2417 | 2022-06-28 | 21:43 | 113.2 | 0.6 | 68.6 | 19.8 | 20 | 20.6 | 10 | 0.2 | 2.538 | 2 | 1731
8.25 | 2022-06-28 | 21:44 | 113.2 | 0 | 68.6 | 19.9 | 19.9 | 20.7 | 10 | 0.2 | 2.538 | 2 | 1733
8.2583 | 2022-06-28 | 21:44 | 113.2 | 0.6 | 68.6 | 19.9 | 19.8 | 20.6 | 10 | 0.2 | 2.538 | 2 | 1735
8.2667 | 2022-06-28 | 21:45 | 112.5 | 0.6 | 68.6 | 19.8 | 19.9 | 20.6 | 10 | 0.2 | 2.538 | 2 | 1737
8.275 | 2022-06-28 | 21:45 | 112.5 | 0.6 | 68.6 | 19.8 | 20 | 20.6 | 10 | 0.2 | 2.539 | 2 | 1739
8.2833 | 2022-06-28 | 21:46 | 113.2 | 0 | 68.6 | 19.8 | 20.1 | 20.6 | 10 | 0.2 | 2.539 | 2 | 1741
8.2917 | 2022-06-28 | 21:46 | 112.5 | 0 | 68.6 | 19.9 | 19.8 | 20.6 | 10 | 0.2 | 2.539 | 2 | 1743
8.3 | 2022-06-28 | 21:47 | 112.5 | 0 | 68.6 | 19.9 | 19.8 | 20.7 | 10 | 0.2 | 2.539 | 2 | 1745
8.3083 | 2022-06-28 | 21:47 | 112.5 | 0.6 | 68.6 | 19.8 | 19.8 | 20.6 | 10 | 0.2 | 2.539 | 2 | 1747
8.3167 | 2022-06-28 | 21:48 | 112.5 | 0.6 | 69.3 | 19.9 | 19.9 | 20.7 | 10 | 0.2 | 2.539 | 2 | 1749
8.325 | 2022-06-28 | 21:48 | 112.5 | 0 | 69.3 | 19.9 | 19.9 | 20.6 | 10 | 0.2 | 2.54 | 2 | 1751
8.3333 | 2022-06-28 | 21:49 | 111.8 | 0 | 69.3 | 19.9 | 19.9 | 20.7 | 10 | 0.2 | 2.54 | 2 | 1753
8.3417 | 2022-06-28 | 21:49 | 111.8 | 0.6 | 69.3 | 19.9 | 19.9 | 20.6 | 10 | 0.2 | 2.54 | 2 | 1755
8.35 | 2022-06-28 | 21:50 | 111.8 | 0.6 | 69.3 | 19.8 | 19.9 | 20.7 | 10 | 0.2 | 2.54 | 2 | 1757
8.3583 | 2022-06-28 | 21:50 | 111.8 | 0 | 69.3 | 19.9 | 19.9 | 20.6 | 10 | 0.2 | 2.54 | 2 | 1759
8.3667 | 2022-06-28 | 21:51 | 111.8 | 0.6 | 69.3 | 19.8 | 19.9 | 20.6 | 10 | 0.2 | 2.54 | 2 | 1761
8.375 | 2022-06-28 | 21:51 | 111.8 | 0.6 | 69.3 | 19.9 | 19.8 | 20.6 | 10 | 0.2 | 2.541 | 2 | 1763
8.3833 | 2022-06-28 | 21:52 | 111.8 | 0 | 69.9 | 19.8 | 19.9 | 20.6 | 10 | 0.2 | 2.541 | 2 | 1765
8.3917 | 2022-06-28 | 21:52 | 111.8 | 0 | 69.9 | 19.9 | 19.9 | 20.7 | 10 | 0.2 | 2.541 | 2 | 1767
8.4 | 2022-06-28 | 21:53 | 111.8 | 0.6 | 69.9 | 19.9 | 20 | 20.6 | 10 | 0.2 | 2.541 | 2 | 1769
8.4083 | 2022-06-28 | 21:53 | 111.2 | 0.6 | 69.9 | 19.9 | 20 | 20.6 | 10 | 0.2 | 2.541 | 2 | 1771
8.4167 | 2022-06-28 | 21:54 | 111.2 | 0.6 | 69.9 | 19.9 | 19.9 | 20.6 | 10 | 0.2 | 2.541 | 2 | 1773
8.425 | 2022-06-28 | 21:54 | 111.2 | 0 | 69.9 | 19.9 | 19.8 | 20.7 | 10 | 0.2 | 2.542 | 2 | 1775
8.4333 | 2022-06-28 | 21:55 | 111.2 | 0.6 | 69.9 | 19.9 | 19.9 | 20.7 | 10 | 0.2 | 2.542 | 2 | 1777
8.4417 | 2022-06-28 | 21:55 | 111.2 | 0.6 | 69.9 | 19.8 | 20 | 20.6 | 10 | 0.2 | 2.542 | 2 | 1779
8.45 | 2022-06-28 | 21:56 | 110.5 | 0 | 69.9 | 19.9 | 19.9 | 20.7 | 10 | 0.2 | 2.542 | 2 | 1781
8.4583 | 2022-06-28 | 21:56 | 111.2 | 0.6 | 70.5 | 19.9 | 19.9 | 20.7 | 10 | 0.2 | 2.542 | 2 | 1783
8.4667 | 2022-06-28 | 21:57 | 111.2 | 0 | 70.5 | 19.9 | 20 | 20.5 | 10 | 0.2 | 2.542 | 2 | 1785
8.475 | 2022-06-28 | 21:57 | 110.5 | 0.6 | 70.5 | 19.8 | 19.8 | 20.6 | 10 | 0.2 | 2.543 | 2 | 1787
8.4833 | 2022-06-28 | 21:58 | 110.5 | 0.6 | 70.5 | 19.9 | 19.9 | 20.6 | 10 | 0.2 | 2.543 | 2 | 1789
8.4917 | 2022-06-28 | 21:58 | 110.5 | 0 | 70.5 | 19.9 | 20 | 20.6 | 10 | 0.2 | 2.543 | 2 | 1791
8.5 | 2022-06-28 | 21:59 | 110.5 | 0.6 | 70.5 | 19.9 | 19.9 | 20.7 | 10 | 0.2 | 2.543 | 2 | 1793
8.5083 | 2022-06-28 | 21:59 | 110.5 | 0 | 70.5 | 19.8 | 19.9 | 20.7 | 10 | 0.2 | 2.543 | 2 | 1795
8.5167 | 2022-06-28 | 22:00 | 110.5 | 0.6 | 70.5 | 19.9 | 20 | 20.7 | 10 | 0.2 | 2.543 | 2 | 1797
8.525 | 2022-06-28 | 22:00 | 109.8 | 0.6 | 71.2 | 19.8 | 19.6 | 20.6 | 10 | 0.2 | 2.544 | 2 | 1799
8.5333 | 2022-06-28 | 22:01 | 109.8 | 0.6 | 71.2 | 19.9 | 19.9 | 20.7 | 10 | 0.2 | 2.544 | 2 | 1801
8.5417 | 2022-06-28 | 22:01 | 109.8 | 0 | 71.2 | 19.8 | 19.9 | 20.7 | 10 | 0.2 | 2.544 | 2 | 1803
8.55 | 2022-06-28 | 22:02 | 109.8 | 0.6 | 71.2 | 19.9 | 19.9 | 20.6 | 10 | 0.2 | 2.544 | 2 | 1805
8.5583 | 2022-06-28 | 22:02 | 109.8 | 0 | 71.2 | 19.9 | 19.8 | 20.6 | 10 | 0.2 | 2.544 | 2 | 1807
8.5667 | 2022-06-28 | 22:03 | 109.8 | 0.6 | 71.2 | 19.9 | 19.8 | 20.6 | 10 | 0.2 | 2.544 | 2 | 1809
8.575 | 2022-06-28 | 22:03 | 109.8 | 0 | 71.2 | 19.8 | 20 | 20.7 | 10 | 0.2 | 2.545 | 2 | 1811
8.5833 | 2022-06-28 | 22:04 | 109.8 | 0.6 | 71.2 | 19.9 | 19.9 | 20.6 | 10 | 0.2 | 2.545 | 2 | 1813
8.5917 | 2022-06-28 | 22:04 | 109.8 | 0.6 | 71.2 | 19.8 | 19.9 | 20.7 | 10 | 0.2 | 2.545 | 2 | 1815
8.6 | 2022-06-28 | 22:05 | 109.8 | 0.6 | 71.2 | 19.9 | 19.9 | 20.6 | 10 | 0.2 | 2.545 | 2 | 1817
8.6083 | 2022-06-28 | 22:05 | 109.1 | 0 | 71.8 | 19.8 | 20 | 20.7 | 10 | 0.2 | 2.545 | 2 | 1819
8.6167 | 2022-06-28 | 22:06 | 109.1 | 0.6 | 71.8 | 19.8 | 19.9 | 20.6 | 10 | 0.2 | 2.545 | 2 | 1821
8.625 | 2022-06-28 | 22:06 | 109.1 | 0.6 | 71.8 | 19.9 | 19.9 | 20.7 | 10 | 0.2 | 2.546 | 2 | 1823
8.6333 | 2022-06-28 | 22:07 | 109.1 | 0 | 71.8 | 19.9 | 19.9 | 20.7 | 10 | 0.2 | 2.546 | 2 | 1825
8.6417 | 2022-06-28 | 22:07 | 109.1 | 0.6 | 71.8 | 19.9 | 19.9 | 20.6 | 10 | 0.2 | 2.546 | 2 | 1827
8.65 | 2022-06-28 | 22:08 | 109.1 | 0.6 | 71.8 | 19.9 | 20 | 20.6 | 10 | 0.2 | 2.546 | 2 | 1829
8.6583 | 2022-06-28 | 22:08 | 109.1 | 0.6 | 71.8 | 19.9 | 19.9 | 20.6 | 10 | 0.2 | 2.546 | 2 | 1831
8.6667 | 2022-06-28 | 22:09 | 109.1 | 0.6 | 71.8 | 19.9 | 19.9 | 20.6 | 10 | 0.2 | 2.546 | 2 | 1833
8.675 | 2022-06-28 | 22:09 | 109.1 | 0.6 | 71.8 | 19.9 | 19.9 | 20.7 | 10 | 0.2 | 2.547 | 2 | 1835
8.6833 | 2022-06-28 | 22:10 | 108.5 | 0.6 | 72.4 | 19.9 | 19.8 | 20.6 | 10 | 0.2 | 2.547 | 2 | 1837
8.6917 | 2022-06-28 | 22:10 | 108.5 | 0 | 72.4 | 19.8 | 19.9 | 20.5 | 10 | 0.2 | 2.547 | 2 | 1839
8.7 | 2022-06-28 | 22:11 | 108.5 | 0.6 | 72.4 | 19.9 | 19.9 | 20.6 | 10 | 0.2 | 2.547 | 2 | 1841
8.7083 | 2022-06-28 | 22:11 | 108.5 | 0.6 | 72.4 | 19.8 | 19.9 | 20.7 | 10 | 0.2 | 2.547 | 2 | 1843
8.7167 | 2022-06-28 | 22:12 | 108.5 | 0.6 | 72.4 | 19.9 | 19.9 | 20.6 | 10 | 0.2 | 2.547 | 2 | 1845
8.725 | 2022-06-28 | 22:12 | 108.5 | 0.6 | 72.4 | 19.9 | 19.9 | 20.7 | 10 | 0.2 | 2.548 | 2 | 1847
8.7333 | 2022-06-28 | 22:13 | 107.8 | 0.6 | 72.4 | 19.9 | 20 | 20.6 | 10 | 0.2 | 2.548 | 2 | 1849
8.7417 | 2022-06-28 | 22:13 | 107.8 | 0.6 | 72.4 | 19.8 | 19.9 | 20.6 | 10 | 0.2 | 2.548 | 2 | 1851
8.75 | 2022-06-28 | 22:14 | 107.8 | 0.6 | 73.1 | 19.9 | 19.9 | 20.6 | 10 | 0.2 | 2.548 | 2 | 1853
8.7583 | 2022-06-28 | 22:14 | 107.8 | 0.6 | 72.4 | 19.9 | 20 | 20.6 | 10 | 0.2 | 2.548 | 2 | 1855
8.7667 | 2022-06-28 | 22:15 | 107.8 | 0.6 | 73.1 | 19.9 | 20 | 20.6 | 10 | 0.2 | 2.548 | 2 | 1857
8.775 | 2022-06-28 | 22:15 | 107.8 | 0.6 | 73.1 | 19.8 | 19.8 | 20.7 | 10 | 0.2 | 2.549 | 2 | 1859
8.7833 | 2022-06-28 | 22:16 | 107.8 | 0.6 | 73.1 | 19.9 | 19.9 | 20.6 | 10 | 0.2 | 2.549 | 2 | 1861
8.7917 | 2022-06-28 | 22:16 | 107.8 | 0.6 | 73.1 | 19.9 | 19.9 | 20.6 | 10 | 0.2 | 2.549 | 2 | 1863
8.8 | 2022-06-28 | 22:17 | 107.1 | 0.6 | 73.1 | 19.9 | 19.9 | 20.5 | 10 | 0.2 | 2.549 | 2 | 1865
8.8083 | 2022-06-28 | 22:17 | 107.8 | 0.6 | 73.1 | 19.9 | 20 | 20.5 | 10 | 0.2 | 2.549 | 2 | 1867
8.8167 | 2022-06-28 | 22:18 | 107.1 | 0.6 | 73.1 | 19.9 | 20 | 20.5 | 10 | 0.2 | 2.549 | 2 | 1869
8.825 | 2022-06-28 | 22:18 | 107.1 | 0.6 | 73.7 | 19.9 | 19.8 | 20.7 | 10 | 0.2 | 2.55 | 2 | 1871
8.8333 | 2022-06-28 | 22:19 | 107.1 | 0.6 | 73.7 | 19.9 | 19.9 | 20.7 | 10 | 0.2 | 2.55 | 2 | 1873
8.8417 | 2022-06-28 | 22:19 | 107.1 | 0.6 | 73.7 | 19.9 | 19.9 | 20.5 | 10 | 0.2 | 2.55 | 2 | 1875
8.85 | 2022-06-28 | 22:20 | 107.1 | 0.6 | 73.7 | 19.9 | 19.8 | 20.6 | 10 | 0.2 | 2.55 | 2 | 1877
8.8583 | 2022-06-28 | 22:20 | 107.1 | 0.6 | 73.7 | 19.9 | 19.8 | 20.7 | 10 | 0.2 | 2.55 | 2 | 1879
8.8667 | 2022-06-28 | 22:21 | 107.1 | 0.6 | 73.7 | 19.8 | 19.9 | 20.6 | 10 | 0.2 | 2.55 | 2 | 1881
8.875 | 2022-06-28 | 22:21 | 107.1 | 0.6 | 73.7 | 19.9 | 19.8 | 20.6 | 10 | 0.2 | 2.551 | 2 | 1883
8.8833 | 2022-06-28 | 22:22 | 106.4 | 0.6 | 73.7 | 19.9 | 19.8 | 20.6 | 10 | 0.2 | 2.551 | 2 | 1885
8.8917 | 2022-06-28 | 22:22 | 106.4 | 0.6 | 73.7 | 19.9 | 19.9 | 20.6 | 10 | 0.2 | 2.551 | 2 | 1887
8.9 | 2022-06-28 | 22:23 | 106.4 | 0.6 | 74.3 | 19.9 | 19.9 | 20.7 | 10 | 0.2 | 2.551 | 2 | 1889
8.9083 | 2022-06-28 | 22:23 | 106.4 | 0.6 | 74.3 | 19.8 | 19.9 | 20.7 | 10 | 0.2 | 2.551 | 2 | 1891
8.9167 | 2022-06-28 | 22:24 | 106.4 | 0.6 | 74.3 | 19.8 | 20 | 20.7 | 10 | 0.2 | 2.551 | 2 | 1893
8.925 | 2022-06-28 | 22:24 | 106.4 | 0.6 | 74.3 | 19.9 | 19.9 | 20.7 | 10 | 0.2 | 2.552 | 2 | 1895
8.9333 | 2022-06-28 | 22:25 | 106.4 | 0.6 | 74.3 | 19.8 | 20 | 20.6 | 10 | 0.2 | 2.552 | 2 | 1897
8.9417 | 2022-06-28 | 22:25 | 106.4 | 0.6 | 74.3 | 19.9 | 19.8 | 20.6 | 10 | 0.2 | 2.552 | 2 | 1899
8.95 | 2022-06-28 | 22:26 | 106.4 | 0.6 | 74.3 | 19.9 | 19.9 | 20.6 | 10 | 0.2 | 2.552 | 2 | 1901
8.9583 | 2022-06-28 | 22:26 | 106.4 | 0.6 | 74.3 | 19.9 | 19.8 | 20.5 | 10 | 0.2 | 2.552 | 2 | 1903
8.9667 | 2022-06-28 | 22:27 | 105.8 | 0.6 | 74.3 | 19.9 | 19.8 | 20.6 | 10 | 0.2 | 2.552 | 2 | 1905
8.975 | 2022-06-28 | 22:27 | 105.8 | 0.6 | 74.3 | 19.8 | 19.8 | 20.6 | 10 | 0.2 | 2.553 | 2 | 1907
8.9833 | 2022-06-28 | 22:28 | 105.8 | 0.6 | 75 | 19.9 | 19.8 | 20.6 | 10 | 0.2 | 2.553 | 2 | 1909
8.9917 | 2022-06-28 | 22:28 | 105.8 | 0.6 | 75 | 19.9 | 19.9 | 20.6 | 10 | 0.2 | 2.553 | 2 | 1911
9 | 2022-06-28 | 22:29 | 105.8 | 0.6 | 75 | 19.8 | 19.9 | 20.6 | 10 | 0.2 | 2.553 | 2 | 1913
9.0083 | 2022-06-28 | 22:29 | 105.8 | 0.6 | 75 | 19.9 | 19.9 | 20.6 | 10 | 0.2 | 2.553 | 2 | 1915
9.0167 | 2022-06-28 | 22:30 | 105.8 | 0.6 | 75 | 19.9 | 19.9 | 20.7 | 10 | 0.2 | 2.553 | 2 | 1917
9.025 | 2022-06-28 | 22:30 | 105.8 | 0.6 | 75 | 19.8 | 19.9 | 20.6 | 10 | 0.2 | 2.554 | 2 | 1919
9.0333 | 2022-06-28 | 22:31 | 105.1 | 0.6 | 75 | 19.8 | 20 | 20.6 | 10 | 0.2 | 2.554 | 2 | 1921
9.0417 | 2022-06-28 | 22:31 | 105.1 | 0.6 | 75 | 19.9 | 19.9 | 20.6 | 10 | 0.2 | 2.554 | 2 | 1923
9.05 | 2022-06-28 | 22:32 | 105.1 | 0.6 | 75.6 | 19.8 | 19.9 | 20.7 | 10 | 0.2 | 2.554 | 2 | 1925
9.0583 | 2022-06-28 | 22:32 | 105.1 | 0.6 | 75.6 | 19.9 | 19.9 | 20.7 | 10 | 0.2 | 2.554 | 2 | 1927
9.0667 | 2022-06-28 | 22:33 | 105.1 | 0.6 | 75.6 | 19.9 | 19.9 | 20.6 | 10 | 0.2 | 2.554 | 2 | 1929
9.075 | 2022-06-28 | 22:33 | 105.1 | 0.6 | 75.6 | 19.9 | 19.9 | 20.7 | 10 | 0.2 | 2.555 | 2 | 1931
9.0833 | 2022-06-28 | 22:34 | 105.1 | 0.6 | 75.6 | 19.8 | 20 | 20.6 | 10 | 0.2 | 2.555 | 2 | 1933
9.0917 | 2022-06-28 | 22:34 | 104.4 | 0.6 | 75.6 | 19.9 | 19.9 | 20.7 | 10 | 0.2 | 2.555 | 2 | 1935
9.1 | 2022-06-28 | 22:35 | 104.4 | 0.6 | 75.6 | 20 | 20 | 20.7 | 10 | 0.2 | 2.555 | 2 | 1937
9.1083 | 2022-06-28 | 22:35 | 104.4 | 0.6 | 75.6 | 19.8 | 19.9 | 20.6 | 10 | 0.2 | 2.555 | 2 | 1939
9.1167 | 2022-06-28 | 22:36 | 104.4 | 0.6 | 75.6 | 19.8 | 19.8 | 20.6 | 10 | 0.2 | 2.555 | 2 | 1941
9.125 | 2022-06-28 | 22:36 | 104.4 | 0.6 | 76.2 | 19.9 | 19.7 | 20.6 | 10 | 0.2 | 2.556 | 2 | 1943
9.1333 | 2022-06-28 | 22:37 | 104.4 | 0.6 | 76.2 | 19.9 | 20 | 20.6 | 10 | 0.2 | 2.556 | 2 | 1945
9.1417 | 2022-06-28 | 22:37 | 104.4 | 0.6 | 76.2 | 19.9 | 20 | 20.6 | 10 | 0.2 | 2.556 | 2 | 1947
9.15 | 2022-06-28 | 22:38 | 104.4 | 0.6 | 76.2 | 19.9 | 20 | 20.6 | 10 | 0.2 | 2.556 | 2 | 1949
9.1583 | 2022-06-28 | 22:38 | 104.4 | 0.6 | 76.2 | 19.9 | 19.9 | 20.6 | 10 | 0.2 | 2.556 | 2 | 1951
9.1667 | 2022-06-28 | 22:39 | 104.4 | 0.6 | 76.2 | 19.8 | 19.9 | 20.5 | 10 | 0.2 | 2.556 | 2 | 1953
9.175 | 2022-06-28 | 22:39 | 103.7 | 0.6 | 76.2 | 19.9 | 20 | 20.6 | 10 | 0.2 | 2.557 | 2 | 1955
9.1833 | 2022-06-28 | 22:40 | 103.7 | 0.6 | 76.2 | 19.9 | 19.9 | 20.6 | 10 | 0.2 | 2.557 | 2 | 1957
9.1917 | 2022-06-28 | 22:40 | 103.7 | 0.6 | 76.2 | 19.9 | 19.9 | 20.7 | 10 | 0.2 | 2.557 | 2 | 1959
9.2 | 2022-06-28 | 22:41 | 103.7 | 0.6 | 76.2 | 19.8 | 19.9 | 20.6 | 10 | 0.2 | 2.557 | 2 | 1961
9.2083 | 2022-06-28 | 22:41 | 103.7 | 0.6 | 76.9 | 19.9 | 19.8 | 20.6 | 10 | 0.2 | 2.557 | 2 | 1963
9.2167 | 2022-06-28 | 22:42 | 103.7 | 0.6 | 76.9 | 20 | 19.9 | 20.6 | 10 | 0.2 | 2.557 | 2 | 1965
9.225 | 2022-06-28 | 22:42 | 103.7 | 0.6 | 76.9 | 19.8 | 19.9 | 20.6 | 10 | 0.2 | 2.558 | 2 | 1967
9.2333 | 2022-06-28 | 22:43 | 103.7 | 0.6 | 76.9 | 19.9 | 19.9 | 20.6 | 10 | 0.2 | 2.558 | 2 | 1969
9.2417 | 2022-06-28 | 22:43 | 103.1 | 0.6 | 76.9 | 19.9 | 19.9 | 20.6 | 10 | 0.2 | 2.558 | 2 | 1971
9.25 | 2022-06-28 | 22:44 | 103.7 | 0.6 | 76.9 | 19.8 | 19.9 | 20.6 | 10 | 0.2 | 2.558 | 2 | 1973
9.2583 | 2022-06-28 | 22:44 | 103.1 | 0.6 | 76.9 | 19.9 | 19.8 | 20.5 | 10 | 0.2 | 2.558 | 2 | 1975
9.2667 | 2022-06-28 | 22:45 | 103.1 | 0.6 | 76.9 | 19.9 | 19.9 | 20.6 | 10 | 0.2 | 2.558 | 2 | 1977
9.275 | 2022-06-28 | 22:45 | 103.1 | 0.6 | 77.5 | 19.8 | 19.8 | 20.6 | 10 | 0.2 | 2.559 | 2 | 1979
9.2833 | 2022-06-28 | 22:46 | 103.1 | 0.6 | 76.9 | 19.8 | 19.9 | 20.6 | 10 | 0.2 | 2.559 | 2 | 1981
9.2917 | 2022-06-28 | 22:46 | 103.1 | 0.6 | 77.5 | 19.9 | 20 | 20.6 | 10 | 0.2 | 2.559 | 2 | 1983
9.3 | 2022-06-28 | 22:47 | 102.4 | 0.6 | 77.5 | 19.8 | 19.9 | 20.6 | 10 | 0.2 | 2.559 | 2 | 1985
9.3083 | 2022-06-28 | 22:47 | 103.1 | 0.6 | 77.5 | 19.9 | 19.9 | 20.6 | 10 | 0.2 | 2.559 | 2 | 1987
9.3167 | 2022-06-28 | 22:48 | 102.4 | 0.6 | 77.5 | 19.8 | 19.9 | 20.6 | 10 | 0.2 | 2.559 | 2 | 1989
9.325 | 2022-06-28 | 22:48 | 102.4 | 0.6 | 77.5 | 19.8 | 19.9 | 20.7 | 10 | 0.2 | 2.56 | 2 | 1991
9.3333 | 2022-06-28 | 22:49 | 102.4 | 0.6 | 77.5 | 19.9 | 19.8 | 20.6 | 10 | 0.2 | 2.56 | 2 | 1993
9.3417 | 2022-06-28 | 22:49 | 102.4 | 0.6 | 77.5 | 19.9 | 19.9 | 20.6 | 10 | 0.2 | 2.56 | 2 | 1995
9.35 | 2022-06-28 | 22:50 | 102.4 | 0.6 | 78.2 | 19.9 | 19.9 | 20.6 | 10 | 0.2 | 2.56 | 2 | 1997
9.3583 | 2022-06-28 | 22:50 | 102.4 | 0.6 | 78.2 | 19.9 | 19.9 | 20.6 | 10 | 0.2 | 2.56 | 2 | 1999
9.3667 | 2022-06-28 | 22:51 | 102.4 | 0.6 | 78.2 | 19.9 | 20 | 20.7 | 10 | 0.2 | 2.56 | 2 | 2001
9.375 | 2022-06-28 | 22:51 | 102.4 | 0.6 | 78.2 | 19.9 | 19.9 | 20.6 | 10 | 0.2 | 2.561 | 2 | 2003
9.3833 | 2022-06-28 | 22:52 | 102.4 | 0.6 | 78.2 | 19.9 | 19.9 | 20.6 | 10 | 0.2 | 2.561 | 2 | 2005
9.3917 | 2022-06-28 | 22:52 | 102.4 | 0.6 | 78.2 | 19.9 | 19.9 | 20.7 | 10 | 0.2 | 2.561 | 2 | 2007
9.4 | 2022-06-28 | 22:53 | 101.7 | 0.6 | 78.2 | 19.9 | 19.9 | 20.7 | 10 | 0.2 | 2.561 | 2 | 2009
9.4083 | 2022-06-28 | 22:53 | 101.7 | 0.6 | 78.2 | 19.9 | 19.9 | 20.6 | 10 | 0.2 | 2.561 | 2 | 2011
9.4167 | 2022-06-28 | 22:54 | 101.7 | 0.6 | 78.2 | 19.9 | 19.9 | 20.7 | 10 | 0.2 | 2.561 | 2 | 2013
9.425 | 2022-06-28 | 22:54 | 101.7 | 0.6 | 78.2 | 20 | 19.9 | 20.6 | 10 | 0.2 | 2.562 | 2 | 2015
9.4333 | 2022-06-28 | 22:55 | 101.7 | 0.6 | 78.2 | 19.9 | 20 | 20.7 | 10 | 0.2 | 2.562 | 2 | 2017
9.4417 | 2022-06-28 | 22:55 | 101.7 | 0.6 | 78.8 | 19.9 | 19.9 | 20.6 | 10 | 0.2 | 2.562 | 2 | 2019
9.45 | 2022-06-28 | 22:56 | 101.7 | 0.6 | 78.8 | 19.9 | 19.9 | 20.7 | 10 | 0.2 | 2.562 | 2 | 2021
9.4583 | 2022-06-28 | 22:56 | 101.7 | 0.6 | 78.8 | 19.9 | 20 | 20.7 | 10 | 0.2 | 2.562 | 2 | 2023
9.4667 | 2022-06-28 | 22:57 | 101 | 0.6 | 78.8 | 20 | 20 | 20.7 | 10 | 0.2 | 2.562 | 2 | 2025
9.475 | 2022-06-28 | 22:57 | 101 | 0.6 | 78.8 | 19.9 | 19.9 | 20.7 | 10 | 0.2 | 2.563 | 2 | 2027
9.4833 | 2022-06-28 | 22:58 | 101 | 0.6 | 78.8 | 20 | 20 | 20.7 | 10 | 0.2 | 2.563 | 2 | 2029
9.4917 | 2022-06-28 | 22:58 | 101 | 0.6 | 78.8 | 19.9 | 19.9 | 20.7 | 10 | 0.2 | 2.563 | 2 | 2031
9.5 | 2022-06-28 | 22:59 | 101 | 0.6 | 78.8 | 20 | 20 | 20.7 | 10 | 0.2 | 2.563 | 2 | 2033
9.5083 | 2022-06-28 | 22:59 | 101 | 0.6 | 78.8 | 19.9 | 20 | 20.7 | 10 | 0.2 | 2.563 | 2 | 2035
9.5167 | 2022-06-28 | 23:00 | 101 | 0.6 | 78.8 | 20 | 20 | 20.7 | 10 | 0.2 | 2.563 | 2 | 2037
9.525 | 2022-06-28 | 23:00 | 101 | 0.6 | 79.4 | 20 | 20.1 | 20.7 | 10 | 0.2 | 2.564 | 2 | 2039
9.5333 | 2022-06-28 | 23:01 | 101 | 0.6 | 79.4 | 20 | 20 | 20.8 | 10 | 0.2 | 2.564 | 2 | 2041
9.5417 | 2022-06-28 | 23:01 | 101 | 0.6 | 79.4 | 20 | 20.1 | 20.8 | 10 | 0.2 | 2.564 | 2 | 2043
9.55 | 2022-06-28 | 23:02 | 100.4 | 0.6 | 79.4 | 20 | 20.1 | 20.7 | 10 | 0.2 | 2.564 | 2 | 2045
9.5583 | 2022-06-28 | 23:02 | 100.4 | 0.6 | 79.4 | 20 | 20.1 | 20.7 | 10 | 0.2 | 2.564 | 2 | 2047
9.5667 | 2022-06-28 | 23:03 | 100.4 | 0.6 | 79.4 | 20 | 20.1 | 20.8 | 10 | 0.2 | 2.564 | 2 | 2049
9.575 | 2022-06-28 | 23:03 | 100.4 | 0.6 | 79.4 | 20 | 20.1 | 20.8 | 10 | 0.2 | 2.565 | 2 | 2051
9.5833 | 2022-06-28 | 23:04 | 100.4 | 0.6 | 79.4 | 20 | 20.2 | 20.8 | 10 | 0.2 | 2.565 | 2 | 2053
9.5917 | 2022-06-28 | 23:04 | 100.4 | 0.6 | 80.1 | 20 | 20.2 | 20.8 | 10 | 0.2 | 2.565 | 2 | 2055
9.6 | 2022-06-28 | 23:05 | 100.4 | 0.6 | 80.1 | 20 | 20.2 | 20.9 | 10 | 0.2 | 2.565 | 2 | 2057
9.6083 | 2022-06-28 | 23:05 | 100.4 | 0.6 | 80.1 | 20.1 | 20.2 | 20.7 | 10 | 0.2 | 2.565 | 2 | 2059
9.6167 | 2022-06-28 | 23:06 | 100.4 | 0.6 | 80.1 | 20.1 | 20.1 | 20.8 | 10 | 0.2 | 2.565 | 2 | 2061
9.625 | 2022-06-28 | 23:06 | 99.7 | 0.6 | 80.1 | 20.1 | 20.2 | 20.8 | 10 | 0.2 | 2.566 | 2 | 2063
9.6333 | 2022-06-28 | 23:07 | 99.7 | 0.6 | 80.1 | 20.1 | 20.2 | 20.8 | 10 | 0.2 | 2.566 | 2 | 2065
9.6417 | 2022-06-28 | 23:07 | 99.7 | 0.6 | 80.1 | 20.1 | 20.2 | 20.9 | 10 | 0.2 | 2.566 | 2 | 2067
9.65 | 2022-06-28 | 23:08 | 99.7 | 0.6 | 80.1 | 20.1 | 20.1 | 20.9 | 10 | 0.2 | 2.566 | 2 | 2069
9.6583 | 2022-06-28 | 23:08 | 99.7 | 0.6 | 80.1 | 20.1 | 20.2 | 20.8 | 10 | 0.2 | 2.566 | 2 | 2071
9.6667 | 2022-06-28 | 23:09 | 99.7 | 0.6 | 80.1 | 20.2 | 20.2 | 20.9 | 10 | 0.2 | 2.566 | 2 | 2073
9.675 | 2022-06-28 | 23:09 | 99.7 | 0.6 | 80.7 | 20.2 | 20.2 | 20.9 | 10 | 0.2 | 2.567 | 2 | 2075
9.6833 | 2022-06-28 | 23:10 | 99 | 0.6 | 80.7 | 20.2 | 20.2 | 20.9 | 10 | 0.2 | 2.567 | 2 | 2077
9.6917 | 2022-06-28 | 23:10 | 99 | 0.6 | 80.7 | 20.2 | 20.3 | 20.9 | 10 | 0.2 | 2.567 | 2 | 2079
9.7 | 2022-06-28 | 23:11 | 99 | 0.6 | 80.7 | 20.2 | 20.3 | 21 | 10 | 0.2 | 2.567 | 2 | 2081
9.7083 | 2022-06-28 | 23:11 | 99 | 0.6 | 80.7 | 20.2 | 20.3 | 21 | 10 | 0.2 | 2.567 | 2 | 2083
9.7167 | 2022-06-28 | 23:12 | 99 | 0.6 | 80.7 | 20.2 | 20.2 | 20.9 | 10 | 0.2 | 2.567 | 2 | 2085
9.725 | 2022-06-28 | 23:12 | 99 | 0.6 | 80.7 | 20.3 | 20.3 | 21 | 10 | 0.2 | 2.568 | 2 | 2087
9.7333 | 2022-06-28 | 23:13 | 99 | 0.6 | 80.7 | 20.2 | 20.3 | 21 | 10 | 0.2 | 2.568 | 2 | 2089
9.7417 | 2022-06-28 | 23:13 | 99 | 0.6 | 80.7 | 20.3 | 20.3 | 21 | 10 | 0.2 | 2.568 | 2 | 2091
9.75 | 2022-06-28 | 23:14 | 99 | 0.6 | 80.7 | 20.3 | 20.4 | 21 | 10 | 0.2 | 2.568 | 2 | 2093
9.7583 | 2022-06-28 | 23:14 | 99 | 0.6 | 80.7 | 20.3 | 20.3 | 21 | 10 | 0.2 | 2.568 | 2 | 2095
9.7667 | 2022-06-28 | 23:15 | 98.3 | 0.6 | 81.3 | 20.3 | 20.3 | 21 | 10 | 0.2 | 2.568 | 2 | 2097
9.775 | 2022-06-28 | 23:15 | 98.3 | 0.6 | 81.3 | 20.3 | 20.3 | 21.1 | 10 | 0.2 | 2.569 | 2 | 2099
9.7833 | 2022-06-28 | 23:16 | 98.3 | 0.6 | 81.3 | 20.3 | 20.3 | 21.1 | 10 | 0.2 | 2.569 | 2 | 2101
9.7917 | 2022-06-28 | 23:16 | 98.3 | 0.6 | 81.3 | 20.3 | 20.3 | 21 | 10 | 0.2 | 2.569 | 2 | 2103
9.8 | 2022-06-28 | 23:17 | 98.3 | 0.6 | 81.3 | 20.3 | 20.4 | 21.1 | 10 | 0.2 | 2.569 | 2 | 2105
9.8083 | 2022-06-28 | 23:17 | 98.3 | 0.6 | 81.3 | 20.3 | 20.5 | 21.1 | 10 | 0.2 | 2.569 | 2 | 2107
9.8167 | 2022-06-28 | 23:18 | 98.3 | 0.6 | 81.3 | 20.3 | 20.3 | 21 | 10 | 0.2 | 2.569 | 2 | 2109
9.825 | 2022-06-28 | 23:18 | 98.3 | 0.6 | 81.3 | 20.3 | 20.4 | 21.1 | 10 | 0.2 | 2.57 | 2 | 2111
9.8333 | 2022-06-28 | 23:19 | 98.3 | 0.6 | 81.3 | 20.3 | 20.5 | 21.1 | 10 | 0.2 | 2.57 | 2 | 2113
9.8417 | 2022-06-28 | 23:19 | 97.6 | 0.6 | 82 | 20.4 | 20.5 | 21.1 | 10 | 0.2 | 2.57 | 2 | 2115
9.85 | 2022-06-28 | 23:20 | 97.6 | 0.6 | 82 | 20.3 | 20.4 | 21.1 | 10 | 0.2 | 2.57 | 2 | 2117
9.8583 | 2022-06-28 | 23:20 | 97.6 | 1.2 | 82 | 20.4 | 20.4 | 21 | 10 | 0.2 | 2.57 | 2 | 2119
9.8667 | 2022-06-28 | 23:21 | 97.6 | 0.6 | 82 | 20.4 | 20.4 | 21.1 | 10 | 0.2 | 2.57 | 2 | 2121
9.875 | 2022-06-28 | 23:21 | 97.6 | 0.6 | 82 | 20.4 | 20.5 | 21.1 | 10 | 0.2 | 2.571 | 2 | 2123
9.8833 | 2022-06-28 | 23:22 | 97.6 | 0.6 | 82 | 20.4 | 20.4 | 21.1 | 10 | 0.2 | 2.571 | 2 | 2125
9.8917 | 2022-06-28 | 23:22 | 97.6 | 0.6 | 82 | 20.3 | 20.5 | 21.2 | 10 | 0.2 | 2.571 | 2 | 2127
9.9 | 2022-06-28 | 23:23 | 97.6 | 0.6 | 82 | 20.4 | 20.5 | 21.2 | 10 | 0.2 | 2.571 | 2 | 2129
9.9083 | 2022-06-28 | 23:23 | 97 | 0.6 | 82 | 20.4 | 20.5 | 21.2 | 10 | 0.2 | 2.571 | 2 | 2131
9.9167 | 2022-06-28 | 23:24 | 97 | 1.2 | 82 | 20.4 | 20.5 | 21.2 | 10 | 0.2 | 2.571 | 2 | 2133
9.925 | 2022-06-28 | 23:24 | 97 | 0.6 | 82.6 | 20.5 | 20.6 | 21.2 | 10 | 0.2 | 2.572 | 2 | 2135
9.9333 | 2022-06-28 | 23:25 | 97 | 1.2 | 82.6 | 20.5 | 20.6 | 21.3 | 10 | 0.2 | 2.572 | 2 | 2137
9.9417 | 2022-06-28 | 23:25 | 97 | 0.6 | 82.6 | 20.4 | 20.5 | 21.2 | 10 | 0.2 | 2.572 | 2 | 2139
9.95 | 2022-06-28 | 23:26 | 97 | 0.6 | 82.6 | 20.6 | 20.6 | 21.2 | 10 | 0.2 | 2.572 | 2 | 2141
9.9583 | 2022-06-28 | 23:26 | 97 | 0.6 | 82.6 | 20.5 | 20.6 | 21.2 | 10 | 0.2 | 2.572 | 2 | 2143
9.9667 | 2022-06-28 | 23:27 | 97 | 1.2 | 82.6 | 20.5 | 20.5 | 21.3 | 10 | 0.2 | 2.572 | 2 | 2145
9.975 | 2022-06-28 | 23:27 | 96.3 | 0.6 | 82.6 | 20.5 | 20.5 | 21.4 | 10 | 0.2 | 2.573 | 2 | 2147
9.9833 | 2022-06-28 | 23:28 | 96.3 | 1.2 | 82.6 | 20.6 | 20.8 | 21.4 | 10 | 0.2 | 2.573 | 2 | 2149
9.9917 | 2022-06-28 | 23:28 | 96.3 | 1.2 | 82.6 | 20.6 | 20.5 | 21.3 | 10 | 0.2 | 2.573 | 2 | 2151
10 | 2022-06-28 | 23:29 | 96.3 | 1.2 | 82.6 | 20.6 | 20.6 | 21.3 | 10 | 0.2 | 2.573 | 2 | 2153
10.0083 | 2022-06-28 | 23:29 | 96.3 | 0.6 | 83.2 | 20.6 | 20.5 | 21.3 | 10 | 0.2 | 2.573 | 2 | 2155
10.0167 | 2022-06-28 | 23:30 | 96.3 | 0.6 | 83.2 | 20.6 | 20.6 | 21.3 | 10 | 0.2 | 2.573 | 2 | 2157
10.025 | 2022-06-28 | 23:30 | 96.3 | 1.2 | 83.2 | 20.6 | 20.5 | 21.4 | 10 | 0.2 | 2.574 | 2 | 2159
10.0333 | 2022-06-28 | 23:31 | 96.3 | 0.6 | 83.2 | 20.5 | 20.7 | 21.3 | 10 | 0.3 | 2.574 | 3 | 2162
10.0417 | 2022-06-28 | 23:31 | 96.3 | 1.2 | 83.2 | 20.6 | 20.6 | 21.3 | 10 | 0.3 | 2.574 | 3 | 2165
10.05 | 2022-06-28 | 23:32 | 95.6 | 1.2 | 83.2 | 20.6 | 20.7 | 21.3 | 10 | 0.3 | 2.574 | 3 | 2168
10.0583 | 2022-06-28 | 23:32 | 96.3 | 0.6 | 83.2 | 20.7 | 20.6 | 21.3 | 10 | 0.3 | 2.574 | 3 | 2171
10.0667 | 2022-06-28 | 23:33 | 95.6 | 0.6 | 83.2 | 20.6 | 20.6 | 21.4 | 10 | 0.3 | 2.575 | 3 | 2174
10.075 | 2022-06-28 | 23:33 | 95.6 | 1.2 | 83.2 | 20.7 | 20.6 | 21.3 | 10 | 0.3 | 2.575 | 3 | 2177
10.0833 | 2022-06-28 | 23:34 | 95.6 | 1.2 | 83.9 | 20.6 | 20.7 | 21.4 | 10 | 0.3 | 2.575 | 3 | 2180
10.0917 | 2022-06-28 | 23:34 | 95.6 | 0.6 | 83.2 | 20.7 | 20.7 | 21.4 | 10 | 0.3 | 2.575 | 3 | 2183
10.1 | 2022-06-28 | 23:35 | 95.6 | 0.6 | 83.9 | 20.7 | 20.6 | 21.4 | 10 | 0.3 | 2.576 | 3 | 2186
10.1083 | 2022-06-28 | 23:35 | 95.6 | 1.2 | 83.9 | 20.7 | 20.7 | 21.4 | 10 | 0.3 | 2.576 | 3 | 2189
10.1167 | 2022-06-28 | 23:36 | 95.6 | 1.2 | 83.9 | 20.7 | 20.7 | 21.3 | 10 | 0.3 | 2.576 | 3 | 2192
10.125 | 2022-06-28 | 23:36 | 95.6 | 1.2 | 83.9 | 20.7 | 20.7 | 21.4 | 10 | 0.3 | 2.576 | 3 | 2195
10.1333 | 2022-06-28 | 23:37 | 95.6 | 1.2 | 83.9 | 20.7 | 20.7 | 21.5 | 10 | 0.3 | 2.577 | 3 | 2198
10.1417 | 2022-06-28 | 23:37 | 94.9 | 1.2 | 83.9 | 20.7 | 20.7 | 21.5 | 10 | 0.3 | 2.577 | 3 | 2201
10.15 | 2022-06-28 | 23:38 | 95.6 | 0.6 | 83.9 | 20.7 | 20.7 | 21.4 | 10 | 0.3 | 2.577 | 3 | 2204
10.1583 | 2022-06-28 | 23:38 | 94.9 | 1.2 | 83.9 | 20.7 | 20.7 | 21.5 | 10 | 0.3 | 2.577 | 3 | 2207
10.1667 | 2022-06-28 | 23:39 | 94.9 | 1.2 | 83.9 | 20.7 | 20.8 | 21.5 | 10 | 0.3 | 2.578 | 3 | 2210
10.175 | 2022-06-28 | 23:39 | 95.6 | 0.6 | 84.5 | 20.7 | 20.8 | 21.5 | 10 | 0.3 | 2.578 | 3 | 2213
10.1833 | 2022-06-28 | 23:40 | 95.6 | 1.2 | 84.5 | 20.7 | 20.8 | 21.5 | 10 | 0.3 | 2.578 | 3 | 2216
10.1917 | 2022-06-28 | 23:40 | 94.9 | 1.2 | 84.5 | 20.8 | 20.8 | 21.5 | 10 | 0.3 | 2.578 | 3 | 2219
10.2 | 2022-06-28 | 23:41 | 94.9 | 1.2 | 84.5 | 20.7 | 20.8 | 21.5 | 10 | 0.3 | 2.579 | 3 | 2222
10.2083 | 2022-06-28 | 23:41 | 94.3 | 1.2 | 84.5 | 20.8 | 20.8 | 21.5 | 10 | 0.3 | 2.579 | 3 | 2225
10.2167 | 2022-06-28 | 23:42 | 94.9 | 1.2 | 84.5 | 20.7 | 20.8 | 21.5 | 10 | 0.3 | 2.579 | 3 | 2228
10.225 | 2022-06-28 | 23:42 | 94.9 | 1.2 | 84.5 | 20.8 | 20.8 | 21.5 | 10 | 0.3 | 2.579 | 3 | 2231
10.2333 | 2022-06-28 | 23:43 | 94.3 | 0.6 | 84.5 | 20.7 | 20.9 | 21.5 | 10 | 0.3 | 2.58 | 3 | 2234
10.2417 | 2022-06-28 | 23:43 | 94.3 | 1.2 | 84.5 | 20.8 | 20.7 | 21.6 | 10 | 0.3 | 2.58 | 3 | 2237
10.25 | 2022-06-28 | 23:44 | 94.3 | 1.2 | 84.5 | 20.8 | 20.8 | 21.5 | 10 | 0.3 | 2.58 | 3 | 2240
10.2583 | 2022-06-28 | 23:44 | 94.3 | 1.2 | 84.5 | 20.8 | 20.8 | 21.6 | 10 | 0.3 | 2.58 | 3 | 2243
10.2667 | 2022-06-28 | 23:45 | 94.3 | 0.6 | 85.1 | 20.9 | 20.9 | 21.6 | 10 | 0.3 | 2.581 | 3 | 2246
10.275 | 2022-06-28 | 23:45 | 94.3 | 0.6 | 85.1 | 20.8 | 20.8 | 21.6 | 10 | 0.3 | 2.581 | 3 | 2249
10.2833 | 2022-06-28 | 23:46 | 93.6 | 0.6 | 85.1 | 20.9 | 20.9 | 21.7 | 10 | 0.3 | 2.581 | 3 | 2252
10.2917 | 2022-06-28 | 23:46 | 94.3 | 0.6 | 85.1 | 20.9 | 20.8 | 21.6 | 10 | 0.3 | 2.581 | 3 | 2255
10.3 | 2022-06-28 | 23:47 | 94.3 | 1.2 | 85.1 | 20.9 | 20.9 | 21.7 | 10 | 0.3 | 2.582 | 3 | 2258
10.3083 | 2022-06-28 | 23:47 | 93.6 | 1.2 | 85.1 | 20.9 | 20.9 | 21.7 | 10 | 0.3 | 2.582 | 3 | 2261
10.3167 | 2022-06-28 | 23:48 | 93.6 | 1.2 | 85.1 | 20.9 | 20.9 | 21.7 | 10 | 0.3 | 2.582 | 3 | 2264
10.325 | 2022-06-28 | 23:48 | 93.6 | 0.6 | 85.1 | 20.9 | 20.9 | 21.7 | 10 | 0.3 | 2.582 | 3 | 2267
10.3333 | 2022-06-28 | 23:49 | 93.6 | 0.6 | 85.1 | 21 | 20.9 | 21.7 | 10 | 0.3 | 2.583 | 3 | 2270
10.3417 | 2022-06-28 | 23:49 | 93.6 | 1.2 | 85.1 | 20.9 | 20.9 | 21.7 | 10 | 0.3 | 2.583 | 3 | 2273
10.35 | 2022-06-28 | 23:50 | 93.6 | 1.2 | 85.8 | 20.9 | 21 | 21.7 | 10 | 0.3 | 2.583 | 3 | 2276
10.3583 | 2022-06-28 | 23:50 | 93.6 | 0.6 | 85.8 | 21 | 21 | 21.7 | 10 | 0.3 | 2.583 | 3 | 2279
10.3667 | 2022-06-28 | 23:51 | 93.6 | 1.2 | 85.8 | 21 | 20.9 | 21.7 | 10 | 0.3 | 2.584 | 3 | 2282
10.375 | 2022-06-28 | 23:51 | 93.6 | 1.2 | 85.8 | 21 | 21 | 21.7 | 10 | 0.3 | 2.584 | 3 | 2285
10.3833 | 2022-06-28 | 23:52 | 93.6 | 1.2 | 85.8 | 21 | 21 | 21.7 | 10 | 0.3 | 2.584 | 3 | 2288
10.3917 | 2022-06-28 | 23:52 | 92.9 | 1.2 | 85.8 | 20.9 | 20.9 | 21.8 | 10 | 0.3 | 2.584 | 3 | 2291
10.4 | 2022-06-28 | 23:53 | 92.9 | 1.2 | 85.8 | 20.9 | 21 | 21.8 | 10 | 0.3 | 2.585 | 3 | 2294
10.4083 | 2022-06-28 | 23:53 | 92.9 | 1.2 | 85.8 | 20.9 | 21 | 21.8 | 10 | 0.3 | 2.585 | 3 | 2297
10.4167 | 2022-06-28 | 23:54 | 92.9 | 1.2 | 85.8 | 21 | 21 | 21.7 | 10 | 0.3 | 2.585 | 3 | 2300
10.425 | 2022-06-28 | 23:54 | 92.9 | 1.2 | 85.8 | 21 | 21 | 21.8 | 10 | 0.3 | 2.585 | 3 | 2303
10.4333 | 2022-06-28 | 23:55 | 92.9 | 1.2 | 85.8 | 21 | 21.1 | 21.8 | 10 | 0.3 | 2.586 | 3 | 2306
10.4417 | 2022-06-28 | 23:55 | 92.9 | 1.2 | 86.4 | 21 | 21 | 21.7 | 10 | 0.3 | 2.586 | 3 | 2309
10.45 | 2022-06-28 | 23:56 | 92.9 | 1.2 | 86.4 | 21 | 21 | 21.8 | 10 | 0.3 | 2.586 | 3 | 2312
10.4583 | 2022-06-28 | 23:56 | 92.9 | 1.2 | 86.4 | 21.1 | 20.9 | 21.8 | 10 | 0.3 | 2.586 | 3 | 2315
10.4667 | 2022-06-28 | 23:57 | 92.2 | 1.2 | 86.4 | 21 | 21.1 | 21.8 | 10 | 0.3 | 2.587 | 3 | 2318
10.475 | 2022-06-28 | 23:57 | 92.2 | 1.2 | 86.4 | 21 | 21 | 21.8 | 10 | 0.3 | 2.587 | 3 | 2321
10.4833 | 2022-06-28 | 23:58 | 92.2 | 1.2 | 86.4 | 21.1 | 21 | 21.8 | 10 | 0.3 | 2.587 | 3 | 2324
10.4917 | 2022-06-28 | 23:58 | 92.2 | 1.2 | 86.4 | 21.1 | 21.2 | 21.9 | 10 | 0.3 | 2.587 | 3 | 2327
10.5 | 2022-06-28 | 23:59 | 92.2 | 1.2 | 86.4 | 21.1 | 21 | 21.9 | 10 | 0.3 | 2.588 | 3 | 2330
10.5083 | 2022-06-28 | 23:59 | 92.2 | 1.2 | 86.4 | 21.1 | 21 | 21.9 | 10 | 0.3 | 2.588 | 3 | 2333
10.5167 | 2022-06-28 | 24:00 | 92.2 | 1.2 | 87 | 21.1 | 21.1 | 21.8 | 10 | 0.3 | 2.588 | 3 | 2336
10.525 | 2022-06-29 | 0:00 | 91.6 | 1.2 | 86.4 | 21.1 | 21 | 21.9 | 10 | 0.3 | 2.588 | 3 | 2339
10.5333 | 2022-06-29 | 0:01 | 91.6 | 1.2 | 87 | 21.1 | 21 | 21.8 | 10 | 0.3 | 2.589 | 3 | 2342
10.5417 | 2022-06-29 | 0:01 | 92.2 | 1.2 | 87 | 21.1 | 21.1 | 21.8 | 10 | 0.3 | 2.589 | 3 | 2345
10.55 | 2022-06-29 | 0:02 | 91.6 | 1.2 | 87 | 21 | 21.2 | 21.9 | 10 | 0.3 | 2.589 | 3 | 2348
10.5583 | 2022-06-29 | 0:02 | 91.6 | 1.2 | 87 | 21.1 | 21.1 | 21.9 | 10 | 0.3 | 2.589 | 3 | 2351
10.5667 | 2022-06-29 | 0:03 | 91.6 | 1.2 | 87 | 21.2 | 21.1 | 21.8 | 10 | 0.3 | 2.59 | 3 | 2354
10.575 | 2022-06-29 | 0:03 | 91.6 | 1.2 | 87 | 21.2 | 21.1 | 22 | 10 | 0.3 | 2.59 | 3 | 2357
10.5833 | 2022-06-29 | 0:04 | 91.6 | 1.2 | 87 | 21.2 | 21.1 | 21.9 | 10 | 0.3 | 2.59 | 3 | 2360
10.5917 | 2022-06-29 | 0:04 | 91.6 | 1.2 | 87.7 | 21.1 | 21.2 | 21.8 | 10 | 0.3 | 2.59 | 3 | 2363
10.6 | 2022-06-29 | 0:05 | 90.9 | 1.2 | 87 | 21.2 | 21.2 | 21.9 | 10 | 0.3 | 2.591 | 3 | 2366
10.6083 | 2022-06-29 | 0:05 | 90.9 | 1.2 | 87.7 | 21.2 | 21.1 | 21.9 | 10 | 0.3 | 2.591 | 3 | 2369
10.6167 | 2022-06-29 | 0:06 | 90.9 | 1.2 | 87.7 | 21.2 | 21 | 22 | 10 | 0.3 | 2.591 | 3 | 2372
10.625 | 2022-06-29 | 0:06 | 90.9 | 1.2 | 87.7 | 21.2 | 21.2 | 21.9 | 10 | 0.3 | 2.591 | 3 | 2375
10.6333 | 2022-06-29 | 0:07 | 90.9 | 1.2 | 87.7 | 21.2 | 21.2 | 22 | 10 | 0.3 | 2.592 | 3 | 2378
10.6417 | 2022-06-29 | 0:07 | 90.9 | 1.2 | 87.7 | 21.2 | 21.2 | 22 | 10 | 0.3 | 2.592 | 3 | 2381
10.65 | 2022-06-29 | 0:08 | 90.9 | 1.2 | 87.7 | 21.2 | 21.2 | 22 | 10 | 0.3 | 2.592 | 3 | 2384
10.6583 | 2022-06-29 | 0:08 | 90.9 | 1.2 | 87.7 | 21.2 | 21.1 | 21.9 | 10 | 0.3 | 2.592 | 3 | 2387
10.6667 | 2022-06-29 | 0:09 | 90.9 | 1.2 | 87.7 | 21.2 | 21.2 | 21.9 | 10 | 0.3 | 2.593 | 3 | 2390
10.675 | 2022-06-29 | 0:09 | 90.9 | 1.2 | 87.7 | 21.2 | 21.2 | 21.9 | 10 | 0.3 | 2.593 | 3 | 2393
10.6833 | 2022-06-29 | 0:10 | 90.9 | 1.2 | 87.7 | 21.2 | 21.3 | 22 | 10 | 0.3 | 2.593 | 3 | 2396
10.6917 | 2022-06-29 | 0:10 | 90.9 | 1.2 | 88.3 | 21.2 | 21.2 | 22 | 10 | 0.3 | 2.593 | 3 | 2399
10.7 | 2022-06-29 | 0:11 | 90.2 | 1.2 | 88.3 | 21.2 | 21.2 | 22 | 10 | 0.3 | 2.594 | 3 | 2402
10.7083 | 2022-06-29 | 0:11 | 90.2 | 1.2 | 88.3 | 21.2 | 21.3 | 22.1 | 10 | 0.3 | 2.594 | 3 | 2405
10.7167 | 2022-06-29 | 0:12 | 90.2 | 1.2 | 88.3 | 21.2 | 21.2 | 22 | 10 | 0.3 | 2.594 | 3 | 2408
10.725 | 2022-06-29 | 0:12 | 90.2 | 1.2 | 88.3 | 21.3 | 21.2 | 22.1 | 10 | 0.3 | 2.594 | 3 | 2411
10.7333 | 2022-06-29 | 0:13 | 90.2 | 1.2 | 88.3 | 21.2 | 21.3 | 22 | 10 | 0.3 | 2.595 | 3 | 2414
10.7417 | 2022-06-29 | 0:13 | 90.2 | 1.2 | 88.3 | 21.2 | 21.2 | 22 | 10 | 0.3 | 2.595 | 3 | 2417
10.75 | 2022-06-29 | 0:14 | 90.2 | 1.2 | 88.3 | 21.3 | 21.2 | 22 | 10 | 0.3 | 2.595 | 3 | 2420
10.7583 | 2022-06-29 | 0:14 | 90.2 | 1.2 | 88.3 | 21.3 | 21.2 | 22 | 10 | 0.3 | 2.595 | 3 | 2423
10.7667 | 2022-06-29 | 0:15 | 90.2 | 1.2 | 88.3 | 21.2 | 21.3 | 22 | 10 | 0.3 | 2.596 | 3 | 2426
10.775 | 2022-06-29 | 0:15 | 90.2 | 1.2 | 88.3 | 21.2 | 21.3 | 22.1 | 10 | 0.3 | 2.596 | 3 | 2429
10.7833 | 2022-06-29 | 0:16 | 89.5 | 1.2 | 88.9 | 21.3 | 21.2 | 22 | 10 | 0.3 | 2.596 | 3 | 2432
10.7917 | 2022-06-29 | 0:16 | 89.5 | 1.2 | 88.9 | 21.2 | 21.3 | 22 | 10 | 0.3 | 2.596 | 3 | 2435
10.8 | 2022-06-29 | 0:17 | 89.5 | 1.2 | 88.9 | 21.3 | 21.2 | 22 | 10 | 0.3 | 2.597 | 3 | 2438
10.8083 | 2022-06-29 | 0:17 | 89.5 | 1.2 | 88.9 | 21.3 | 21.3 | 22 | 10 | 0.3 | 2.597 | 3 | 2441
10.8167 | 2022-06-29 | 0:18 | 89.5 | 1.2 | 88.9 | 21.3 | 21.4 | 22 | 10 | 0.3 | 2.597 | 3 | 2444
10.825 | 2022-06-29 | 0:18 | 89.5 | 1.2 | 88.9 | 21.3 | 21.3 | 21.9 | 10 | 0.3 | 2.597 | 3 | 2447
10.8333 | 2022-06-29 | 0:19 | 89.5 | 1.2 | 88.9 | 21.3 | 21.3 | 22 | 10 | 0.3 | 2.598 | 3 | 2450
10.8417 | 2022-06-29 | 0:19 | 88.9 | 1.2 | 88.9 | 21.3 | 21.3 | 22.1 | 10 | 0.3 | 2.598 | 3 | 2453
10.85 | 2022-06-29 | 0:20 | 89.5 | 1.2 | 88.9 | 21.3 | 21.4 | 22 | 10 | 0.3 | 2.598 | 3 | 2456
10.8583 | 2022-06-29 | 0:20 | 88.9 | 1.2 | 89.6 | 21.3 | 21.3 | 22.1 | 10 | 0.3 | 2.598 | 3 | 2459
10.8667 | 2022-06-29 | 0:21 | 88.9 | 1.2 | 89.6 | 21.3 | 21.3 | 22 | 10 | 0.3 | 2.599 | 3 | 2462
10.875 | 2022-06-29 | 0:21 | 88.9 | 1.2 | 89.6 | 21.3 | 21.2 | 22.1 | 10 | 0.3 | 2.599 | 3 | 2465
10.8833 | 2022-06-29 | 0:22 | 88.9 | 1.2 | 89.6 | 21.4 | 21.4 | 22.1 | 10 | 0.3 | 2.599 | 3 | 2468
10.8917 | 2022-06-29 | 0:22 | 88.9 | 1.2 | 89.6 | 21.4 | 21.4 | 22 | 10 | 0.3 | 2.599 | 3 | 2471
10.9 | 2022-06-29 | 0:23 | 88.9 | 1.2 | 89.6 | 21.4 | 21.3 | 22.1 | 10 | 0.3 | 2.6 | 3 | 2474
10.9083 | 2022-06-29 | 0:23 | 88.9 | 1.2 | 89.6 | 21.3 | 21.4 | 22 | 10 | 0.3 | 2.6 | 3 | 2477
10.9167 | 2022-06-29 | 0:24 | 88.9 | 1.2 | 89.6 | 21.3 | 21.3 | 22.1 | 10 | 0.3 | 2.6 | 3 | 2480
10.925 | 2022-06-29 | 0:24 | 88.9 | 1.2 | 90.2 | 21.4 | 21.5 | 22.1 | 10 | 0.3 | 2.6 | 3 | 2483
10.9333 | 2022-06-29 | 0:25 | 88.9 | 1.2 | 89.6 | 21.4 | 21.4 | 22.1 | 10 | 0.3 | 2.601 | 3 | 2486
10.9417 | 2022-06-29 | 0:25 | 88.9 | 1.2 | 90.2 | 21.4 | 21.3 | 22.1 | 10 | 0.3 | 2.601 | 3 | 2489
10.95 | 2022-06-29 | 0:26 | 88.2 | 1.2 | 90.2 | 21.4 | 21.4 | 22.2 | 10 | 0.3 | 2.601 | 3 | 2492
10.9583 | 2022-06-29 | 0:26 | 88.2 | 1.2 | 90.2 | 21.4 | 21.4 | 22.1 | 10 | 0.3 | 2.601 | 3 | 2495
10.9667 | 2022-06-29 | 0:27 | 88.2 | 1.2 | 90.2 | 21.4 | 21.4 | 22.2 | 10 | 0.3 | 2.602 | 3 | 2498
10.975 | 2022-06-29 | 0:27 | 88.2 | 1.2 | 90.2 | 21.5 | 21.4 | 22.2 | 10 | 0.3 | 2.602 | 3 | 2501
10.9833 | 2022-06-29 | 0:28 | 88.2 | 1.2 | 90.2 | 21.4 | 21.3 | 22.1 | 10 | 0.3 | 2.602 | 3 | 2504
10.9917 | 2022-06-29 | 0:28 | 88.2 | 1.2 | 90.2 | 21.4 | 21.5 | 22.2 | 10 | 0.3 | 2.602 | 3 | 2507
11 | 2022-06-29 | 0:29 | 88.2 | 1.2 | 90.2 | 21.4 | 21.4 | 22.2 | 10 | 0.3 | 2.603 | 3 | 2510
11.0083 | 2022-06-29 | 0:29 | 88.2 | 1.2 | 90.2 | 21.4 | 21.4 | 22.2 | 10 | 0.3 | 2.603 | 3 | 2513
11.0167 | 2022-06-29 | 0:30 | 88.2 | 1.2 | 90.2 | 21.4 | 21.5 | 22.2 | 10 | 0.3 | 2.603 | 3 | 2516
11.025 | 2022-06-29 | 0:30 | 87.5 | 1.2 | 90.2 | 21.4 | 21.5 | 22.2 | 10 | 0.3 | 2.603 | 3 | 2519
11.0333 | 2022-06-29 | 0:31 | 87.5 | 1.2 | 90.8 | 21.5 | 21.5 | 22.2 | 10 | 0.3 | 2.604 | 3 | 2522
11.0417 | 2022-06-29 | 0:31 | 87.5 | 1.2 | 90.8 | 21.5 | 21.5 | 22.1 | 10 | 0.3 | 2.604 | 3 | 2525
11.05 | 2022-06-29 | 0:32 | 87.5 | 1.2 | 90.8 | 21.5 | 21.5 | 22.2 | 10 | 0.3 | 2.604 | 3 | 2528
11.0583 | 2022-06-29 | 0:32 | 87.5 | 1.2 | 90.8 | 21.5 | 21.5 | 22.2 | 10 | 0.3 | 2.604 | 3 | 2531
11.0667 | 2022-06-29 | 0:33 | 87.5 | 1.2 | 90.8 | 21.4 | 21.5 | 22.2 | 10 | 0.3 | 2.605 | 3 | 2534
11.075 | 2022-06-29 | 0:33 | 87.5 | 1.2 | 90.8 | 21.5 | 21.6 | 22.2 | 10 | 0.3 | 2.605 | 3 | 2537
11.0833 | 2022-06-29 | 0:34 | 87.5 | 1.2 | 90.8 | 21.5 | 21.6 | 22.3 | 10 | 0.3 | 2.605 | 3 | 2540
11.0917 | 2022-06-29 | 0:34 | 87.5 | 1.2 | 90.8 | 21.4 | 21.4 | 22.3 | 10 | 0.3 | 2.605 | 3 | 2543
11.1 | 2022-06-29 | 0:35 | 87.5 | 1.2 | 90.8 | 21.5 | 21.7 | 22.3 | 10 | 0.3 | 2.606 | 3 | 2546
11.1083 | 2022-06-29 | 0:35 | 87.5 | 1.2 | 90.8 | 21.5 | 21.5 | 22.3 | 10 | 0.3 | 2.606 | 3 | 2549
11.1167 | 2022-06-29 | 0:36 | 87.5 | 1.2 | 90.8 | 21.5 | 21.5 | 22.3 | 10 | 0.3 | 2.606 | 3 | 2552
11.125 | 2022-06-29 | 0:36 | 86.8 | 1.2 | 91.5 | 21.5 | 21.6 | 22.3 | 10 | 0.3 | 2.606 | 3 | 2555
11.1333 | 2022-06-29 | 0:37 | 86.8 | 1.2 | 91.5 | 21.5 | 21.6 | 22.3 | 10 | 0.3 | 2.607 | 3 | 2558
11.1417 | 2022-06-29 | 0:37 | 86.8 | 1.2 | 91.5 | 21.5 | 21.4 | 22.2 | 10 | 0.3 | 2.607 | 3 | 2561
11.15 | 2022-06-29 | 0:38 | 86.8 | 1.2 | 91.5 | 21.5 | 21.5 | 22.3 | 10 | 0.3 | 2.607 | 3 | 2564
11.1583 | 2022-06-29 | 0:38 | 86.8 | 1.2 | 91.5 | 21.5 | 21.6 | 22.3 | 10 | 0.3 | 2.607 | 3 | 2567
11.1667 | 2022-06-29 | 0:39 | 86.8 | 1.8 | 91.5 | 21.5 | 21.5 | 22.3 | 10 | 0.3 | 2.608 | 3 | 2570
11.175 | 2022-06-29 | 0:39 | 86.8 | 1.2 | 91.5 | 21.5 | 21.7 | 22.3 | 10 | 0.3 | 2.608 | 3 | 2573
11.1833 | 2022-06-29 | 0:40 | 86.8 | 1.2 | 91.5 | 21.5 | 21.6 | 22.3 | 10 | 0.3 | 2.608 | 3 | 2576
11.1917 | 2022-06-29 | 0:40 | 86.8 | 1.2 | 91.5 | 21.5 | 21.5 | 22.3 | 10 | 0.3 | 2.608 | 3 | 2579
11.2 | 2022-06-29 | 0:41 | 86.8 | 1.2 | 92.1 | 21.5 | 21.6 | 22.3 | 10 | 0.3 | 2.609 | 3 | 2582
11.2083 | 2022-06-29 | 0:41 | 86.8 | 1.2 | 92.1 | 21.5 | 21.6 | 22.3 | 10 | 0.3 | 2.609 | 3 | 2585
11.2167 | 2022-06-29 | 0:42 | 86.2 | 1.2 | 92.1 | 21.5 | 21.6 | 22.3 | 10 | 0.3 | 2.609 | 3 | 2588
11.225 | 2022-06-29 | 0:42 | 86.2 | 1.2 | 92.1 | 21.5 | 21.5 | 22.3 | 10 | 0.3 | 2.609 | 3 | 2591
11.2333 | 2022-06-29 | 0:43 | 86.2 | 1.2 | 92.1 | 21.6 | 21.5 | 22.3 | 10 | 0.3 | 2.61 | 3 | 2594
11.2417 | 2022-06-29 | 0:43 | 86.2 | 1.2 | 92.1 | 21.5 | 21.7 | 22.3 | 10 | 0.3 | 2.61 | 3 | 2597
11.25 | 2022-06-29 | 0:44 | 86.2 | 1.2 | 92.1 | 21.6 | 21.6 | 22.3 | 10 | 0.3 | 2.61 | 3 | 2600
11.2583 | 2022-06-29 | 0:44 | 86.2 | 1.2 | 92.1 | 21.6 | 21.7 | 22.3 | 10 | 0.3 | 2.61 | 3 | 2603
11.2667 | 2022-06-29 | 0:45 | 86.2 | 1.8 | 92.1 | 21.6 | 21.6 | 22.3 | 10 | 0.3 | 2.611 | 3 | 2606
11.275 | 2022-06-29 | 0:45 | 86.2 | 1.2 | 92.1 | 21.6 | 21.6 | 22.3 | 10 | 0.3 | 2.611 | 3 | 2609
11.2833 | 2022-06-29 | 0:46 | 86.2 | 1.2 | 92.1 | 21.5 | 21.7 | 22.3 | 10 | 0.3 | 2.611 | 3 | 2612
11.2917 | 2022-06-29 | 0:46 | 85.5 | 1.2 | 92.8 | 21.5 | 21.6 | 22.3 | 10 | 0.3 | 2.611 | 3 | 2615
11.3 | 2022-06-29 | 0:47 | 85.5 | 1.2 | 92.8 | 21.6 | 21.5 | 22.3 | 10 | 0.3 | 2.612 | 3 | 2618
11.3083 | 2022-06-29 | 0:47 | 85.5 | 1.8 | 92.8 | 21.6 | 21.5 | 22.3 | 10 | 0.3 | 2.612 | 3 | 2621
11.3167 | 2022-06-29 | 0:48 | 85.5 | 1.2 | 92.8 | 21.6 | 21.7 | 22.3 | 10 | 0.3 | 2.612 | 3 | 2624
11.325 | 2022-06-29 | 0:48 | 85.5 | 1.2 | 92.8 | 21.6 | 21.7 | 22.3 | 10 | 0.3 | 2.612 | 3 | 2627
11.3333 | 2022-06-29 | 0:49 | 85.5 | 1.8 | 92.8 | 21.6 | 21.8 | 22.3 | 10 | 0.3 | 2.613 | 3 | 2630
11.3417 | 2022-06-29 | 0:49 | 85.5 | 1.8 | 92.8 | 21.6 | 21.7 | 22.4 | 10 | 0.3 | 2.613 | 3 | 2633
11.35 | 2022-06-29 | 0:50 | 85.5 | 1.2 | 92.8 | 21.6 | 21.7 | 22.4 | 10 | 0.3 | 2.613 | 3 | 2636
11.3583 | 2022-06-29 | 0:50 | 85.5 | 1.8 | 92.8 | 21.6 | 21.6 | 22.3 | 10 | 0.3 | 2.613 | 3 | 2639
11.3667 | 2022-06-29 | 0:51 | 85.5 | 1.2 | 93.4 | 21.6 | 21.6 | 22.3 | 10 | 0.3 | 2.614 | 3 | 2642
11.375 | 2022-06-29 | 0:51 | 84.8 | 1.2 | 93.4 | 21.6 | 21.6 | 22.4 | 10 | 0.3 | 2.614 | 3 | 2645
11.3833 | 2022-06-29 | 0:52 | 84.8 | 1.2 | 93.4 | 21.7 | 21.7 | 22.3 | 10 | 0.3 | 2.614 | 3 | 2648
11.3917 | 2022-06-29 | 0:52 | 85.5 | 1.8 | 93.4 | 21.6 | 21.6 | 22.3 | 10 | 0.3 | 2.614 | 3 | 2651
11.4 | 2022-06-29 | 0:53 | 84.8 | 1.2 | 93.4 | 21.6 | 21.8 | 22.3 | 10 | 0.3 | 2.615 | 3 | 2654
11.4083 | 2022-06-29 | 0:53 | 84.8 | 1.8 | 93.4 | 21.6 | 21.7 | 22.3 | 10 | 0.3 | 2.615 | 3 | 2657
11.4167 | 2022-06-29 | 0:54 | 84.8 | 1.8 | 93.4 | 21.7 | 21.6 | 22.4 | 10 | 0.3 | 2.615 | 3 | 2660
11.425 | 2022-06-29 | 0:54 | 84.8 | 1.2 | 93.4 | 21.7 | 21.7 | 22.4 | 10 | 0.3 | 2.615 | 3 | 2663
11.4333 | 2022-06-29 | 0:55 | 84.8 | 1.2 | 93.4 | 21.7 | 21.7 | 22.3 | 10 | 0.3 | 2.616 | 3 | 2666
11.4417 | 2022-06-29 | 0:55 | 84.8 | 1.8 | 93.4 | 21.7 | 21.8 | 22.4 | 10 | 0.3 | 2.616 | 3 | 2669
11.45 | 2022-06-29 | 0:56 | 84.8 | 1.2 | 93.4 | 21.7 | 21.8 | 22.4 | 10 | 0.3 | 2.616 | 3 | 2672
11.4583 | 2022-06-29 | 0:56 | 84.8 | 1.2 | 94 | 21.7 | 21.7 | 22.4 | 10 | 0.3 | 2.616 | 3 | 2675
11.4667 | 2022-06-29 | 0:57 | 84.1 | 1.8 | 93.4 | 21.7 | 21.7 | 22.4 | 10 | 0.3 | 2.617 | 3 | 2678
11.475 | 2022-06-29 | 0:57 | 84.1 | 1.2 | 94 | 21.7 | 21.8 | 22.5 | 10 | 0.3 | 2.617 | 3 | 2681
11.4833 | 2022-06-29 | 0:58 | 84.1 | 1.2 | 94 | 21.7 | 21.6 | 22.4 | 10 | 0.3 | 2.617 | 3 | 2684
11.4917 | 2022-06-29 | 0:58 | 84.1 | 1.8 | 94 | 21.7 | 21.7 | 22.4 | 10 | 0.3 | 2.617 | 3 | 2687
11.5 | 2022-06-29 | 0:59 | 84.1 | 1.2 | 94 | 21.7 | 21.8 | 22.4 | 10 | 0.3 | 2.618 | 3 | 2690
11.5083 | 2022-06-29 | 0:59 | 84.1 | 1.8 | 94 | 21.7 | 21.8 | 22.4 | 10 | 0.3 | 2.618 | 3 | 2693
11.5167 | 2022-06-29 | 1:00 | 84.1 | 1.8 | 94 | 21.7 | 21.8 | 22.4 | 10 | 0.3 | 2.618 | 3 | 2696
11.525 | 2022-06-29 | 1:00 | 84.1 | 1.2 | 94 | 21.7 | 21.6 | 22.4 | 10 | 0.3 | 2.618 | 3 | 2699
11.5333 | 2022-06-29 | 1:01 | 84.1 | 1.8 | 94 | 21.8 | 21.8 | 22.5 | 10 | 0.3 | 2.619 | 3 | 2702
11.5417 | 2022-06-29 | 1:01 | 84.1 | 1.8 | 94 | 21.7 | 21.8 | 22.5 | 10 | 0.3 | 2.619 | 3 | 2705
11.55 | 2022-06-29 | 1:02 | 83.5 | 1.8 | 94 | 21.7 | 21.8 | 22.5 | 10 | 0.3 | 2.619 | 3 | 2708
11.5583 | 2022-06-29 | 1:02 | 83.5 | 1.8 | 94.7 | 21.8 | 21.8 | 22.4 | 10 | 0.3 | 2.619 | 3 | 2711
11.5667 | 2022-06-29 | 1:03 | 83.5 | 1.8 | 94.7 | 21.7 | 21.8 | 22.5 | 10 | 0.3 | 2.62 | 3 | 2714
11.575 | 2022-06-29 | 1:03 | 83.5 | 1.2 | 94.7 | 21.8 | 21.7 | 22.5 | 10 | 0.3 | 2.62 | 3 | 2717
11.5833 | 2022-06-29 | 1:04 | 83.5 | 1.2 | 94.7 | 21.8 | 21.8 | 22.5 | 10 | 0.3 | 2.62 | 3 | 2720
11.5917 | 2022-06-29 | 1:04 | 83.5 | 1.8 | 94.7 | 21.7 | 21.8 | 22.5 | 10 | 0.3 | 2.62 | 3 | 2723
11.6 | 2022-06-29 | 1:05 | 83.5 | 1.8 | 94.7 | 21.8 | 21.8 | 22.4 | 10 | 0.3 | 2.621 | 3 | 2726
11.6083 | 2022-06-29 | 1:05 | 83.5 | 1.8 | 94.7 | 21.8 | 21.8 | 22.6 | 10 | 0.3 | 2.621 | 3 | 2729
11.6167 | 2022-06-29 | 1:06 | 83.5 | 1.8 | 94.7 | 21.8 | 21.8 | 22.5 | 10 | 0.3 | 2.621 | 3 | 2732
11.625 | 2022-06-29 | 1:06 | 83.5 | 1.8 | 94.7 | 21.7 | 21.8 | 22.4 | 10 | 0.3 | 2.621 | 3 | 2735
11.6333 | 2022-06-29 | 1:07 | 83.5 | 1.8 | 94.7 | 21.8 | 21.8 | 22.5 | 10 | 0.3 | 2.622 | 3 | 2738
11.6417 | 2022-06-29 | 1:07 | 83.5 | 1.2 | 94.7 | 21.8 | 21.8 | 22.5 | 10 | 0.3 | 2.622 | 3 | 2741
11.65 | 2022-06-29 | 1:08 | 82.8 | 1.8 | 94.7 | 21.8 | 21.8 | 22.5 | 10 | 0.3 | 2.622 | 3 | 2744
11.6583 | 2022-06-29 | 1:08 | 83.5 | 1.8 | 95.3 | 21.8 | 21.8 | 22.5 | 10 | 0.3 | 2.622 | 3 | 2747
11.6667 | 2022-06-29 | 1:09 | 82.8 | 1.8 | 95.3 | 21.8 | 21.8 | 22.5 | 10 | 0.3 | 2.623 | 3 | 2750
11.675 | 2022-06-29 | 1:09 | 82.8 | 1.8 | 95.3 | 21.8 | 21.8 | 22.5 | 10 | 0.3 | 2.623 | 3 | 2753
11.6833 | 2022-06-29 | 1:10 | 82.8 | 1.2 | 95.3 | 21.7 | 21.8 | 22.5 | 10 | 0.3 | 2.623 | 3 | 2756
11.6917 | 2022-06-29 | 1:10 | 82.8 | 1.8 | 95.3 | 21.8 | 21.8 | 22.5 | 10 | 0.3 | 2.623 | 3 | 2759
11.7 | 2022-06-29 | 1:11 | 82.8 | 1.8 | 95.3 | 21.8 | 21.9 | 22.5 | 10 | 0.3 | 2.624 | 3 | 2762
11.7083 | 2022-06-29 | 1:11 | 82.8 | 1.8 | 95.3 | 21.8 | 21.8 | 22.5 | 10 | 0.3 | 2.624 | 3 | 2765
11.7167 | 2022-06-29 | 1:12 | 82.8 | 1.8 | 95.3 | 21.8 | 21.9 | 22.5 | 10 | 0.3 | 2.624 | 3 | 2768
11.725 | 2022-06-29 | 1:12 | 82.1 | 1.8 | 95.3 | 21.8 | 21.8 | 22.5 | 10 | 0.3 | 2.624 | 3 | 2771
11.7333 | 2022-06-29 | 1:13 | 82.8 | 1.8 | 95.3 | 21.8 | 21.8 | 22.6 | 10 | 0.3 | 2.625 | 3 | 2774
11.7417 | 2022-06-29 | 1:13 | 82.1 | 1.8 | 95.9 | 21.8 | 21.9 | 22.6 | 10 | 0.3 | 2.625 | 3 | 2777
11.75 | 2022-06-29 | 1:14 | 82.8 | 1.8 | 95.9 | 21.9 | 21.9 | 22.6 | 10 | 0.3 | 2.625 | 3 | 2780
11.7583 | 2022-06-29 | 1:14 | 82.1 | 1.8 | 95.9 | 21.8 | 21.8 | 22.5 | 10 | 0.3 | 2.625 | 3 | 2783
11.7667 | 2022-06-29 | 1:15 | 82.1 | 1.8 | 95.9 | 21.8 | 21.8 | 22.6 | 10 | 0.3 | 2.626 | 3 | 2786
11.775 | 2022-06-29 | 1:15 | 82.1 | 1.8 | 95.9 | 21.8 | 21.9 | 22.6 | 10 | 0.3 | 2.626 | 3 | 2789
11.7833 | 2022-06-29 | 1:16 | 82.1 | 1.8 | 95.9 | 21.8 | 21.8 | 22.6 | 10 | 0.3 | 2.626 | 3 | 2792
11.7917 | 2022-06-29 | 1:16 | 82.1 | 1.8 | 95.9 | 21.8 | 21.8 | 22.5 | 10 | 0.3 | 2.626 | 3 | 2795
11.8 | 2022-06-29 | 1:17 | 82.1 | 1.2 | 95.9 | 21.8 | 21.8 | 22.6 | 10 | 0.3 | 2.627 | 3 | 2798
11.8083 | 2022-06-29 | 1:17 | 82.1 | 1.8 | 95.9 | 21.8 | 21.9 | 22.5 | 10 | 0.3 | 2.627 | 3 | 2801
11.8167 | 2022-06-29 | 1:18 | 82.1 | 1.8 | 95.9 | 21.8 | 21.9 | 22.6 | 10 | 0.3 | 2.627 | 3 | 2804
11.825 | 2022-06-29 | 1:18 | 82.1 | 1.8 | 96.6 | 21.8 | 21.8 | 22.6 | 10 | 0.3 | 2.627 | 3 | 2807
11.8333 | 2022-06-29 | 1:19 | 82.1 | 1.8 | 96.6 | 21.8 | 21.9 | 22.6 | 10 | 0.3 | 2.628 | 3 | 2810
11.8417 | 2022-06-29 | 1:19 | 81.4 | 1.8 | 96.6 | 21.8 | 21.9 | 22.5 | 10 | 0.3 | 2.628 | 3 | 2813
11.85 | 2022-06-29 | 1:20 | 81.4 | 1.8 | 96.6 | 21.8 | 21.8 | 22.6 | 10 | 0.3 | 2.628 | 3 | 2816
11.8583 | 2022-06-29 | 1:20 | 81.4 | 1.8 | 96.6 | 21.8 | 21.9 | 22.6 | 10 | 0.3 | 2.628 | 3 | 2819
11.8667 | 2022-06-29 | 1:21 | 81.4 | 1.8 | 96.6 | 21.9 | 22 | 22.6 | 10 | 0.3 | 2.629 | 3 | 2822
11.875 | 2022-06-29 | 1:21 | 81.4 | 1.8 | 96.6 | 21.8 | 22 | 22.6 | 10 | 0.3 | 2.629 | 3 | 2825
11.8833 | 2022-06-29 | 1:22 | 81.4 | 1.8 | 96.6 | 21.9 | 21.9 | 22.7 | 10 | 0.3 | 2.629 | 3 | 2828
11.8917 | 2022-06-29 | 1:22 | 81.4 | 1.8 | 96.6 | 21.9 | 21.9 | 22.6 | 10 | 0.3 | 2.629 | 3 | 2831
11.9 | 2022-06-29 | 1:23 | 81.4 | 1.8 | 96.6 | 21.9 | 22 | 22.6 | 10 | 0.3 | 2.63 | 3 | 2834
11.9083 | 2022-06-29 | 1:23 | 81.4 | 1.8 | 96.6 | 21.9 | 21.9 | 22.6 | 10 | 0.3 | 2.63 | 3 | 2837
11.9167 | 2022-06-29 | 1:24 | 81.4 | 1.8 | 96.6 | 21.8 | 21.9 | 22.7 | 10 | 0.3 | 2.63 | 3 | 2840
11.925 | 2022-06-29 | 1:24 | 80.8 | 1.8 | 97.2 | 21.9 | 22.1 | 22.6 | 10 | 0.3 | 2.63 | 3 | 2843
11.9333 | 2022-06-29 | 1:25 | 81.4 | 1.8 | 97.2 | 21.9 | 21.9 | 22.6 | 10 | 0.3 | 2.631 | 3 | 2846
11.9417 | 2022-06-29 | 1:25 | 80.8 | 1.8 | 97.2 | 21.9 | 21.9 | 22.6 | 10 | 0.3 | 2.631 | 3 | 2849
11.95 | 2022-06-29 | 1:26 | 80.8 | 1.8 | 97.2 | 21.9 | 21.9 | 22.7 | 10 | 0.3 | 2.631 | 3 | 2852
11.9583 | 2022-06-29 | 1:26 | 80.8 | 1.8 | 97.2 | 21.8 | 22 | 22.6 | 10 | 0.3 | 2.631 | 3 | 2855
11.9667 | 2022-06-29 | 1:27 | 80.8 | 1.8 | 97.2 | 21.9 | 21.9 | 22.6 | 10 | 0.3 | 2.632 | 3 | 2858
11.975 | 2022-06-29 | 1:27 | 80.8 | 1.8 | 97.2 | 21.9 | 21.9 | 22.6 | 10 | 0.3 | 2.632 | 3 | 2861
11.9833 | 2022-06-29 | 1:28 | 80.8 | 1.8 | 97.2 | 21.9 | 21.9 | 22.6 | 10 | 0.3 | 2.632 | 3 | 2864
11.9917 | 2022-06-29 | 1:28 | 80.8 | 1.8 | 97.2 | 21.9 | 21.9 | 22.6 | 10 | 0.3 | 2.632 | 3 | 2867
12 | 2022-06-29 | 1:29 | 80.8 | 1.8 | 97.8 | 22 | 21.9 | 22.6 | 10 | 0.3 | 2.633 | 3 | 2870
12.0083 | 2022-06-29 | 1:29 | 80.1 | 1.8 | 97.8 | 21.9 | 21.9 | 22.6 | 10 | 0.3 | 2.633 | 3 | 2873
12.0167 | 2022-06-29 | 1:30 | 80.8 | 1.8 | 97.8 | 21.9 | 22 | 22.6 | 10 | 0.3 | 2.633 | 3 | 2876
12.025 | 2022-06-29 | 1:30 | 80.8 | 1.8 | 97.8 | 21.9 | 21.9 | 22.5 | 10 | 0.3 | 2.633 | 3 | 2879
12.0333 | 2022-06-29 | 1:31 | 80.1 | 1.8 | 97.8 | 21.9 | 21.8 | 22.6 | 10 | 0.3 | 2.634 | 3 | 2882
12.0417 | 2022-06-29 | 1:31 | 80.1 | 1.8 | 97.8 | 21.9 | 21.8 | 22.6 | 10 | 0.3 | 2.634 | 3 | 2885
12.05 | 2022-06-29 | 1:32 | 80.1 | 1.8 | 97.8 | 21.9 | 22 | 22.7 | 10 | 0.3 | 2.634 | 3 | 2888
12.0583 | 2022-06-29 | 1:32 | 80.1 | 1.8 | 97.8 | 22 | 21.9 | 22.6 | 10 | 0.3 | 2.634 | 3 | 2891
12.0667 | 2022-06-29 | 1:33 | 80.1 | 1.8 | 97.8 | 21.9 | 21.9 | 22.7 | 10 | 0.3 | 2.635 | 3 | 2894
12.075 | 2022-06-29 | 1:33 | 80.1 | 1.8 | 97.8 | 22 | 21.9 | 22.7 | 10 | 0.3 | 2.635 | 3 | 2897
12.0833 | 2022-06-29 | 1:34 | 80.1 | 1.8 | 97.8 | 22 | 22 | 22.6 | 10 | 0.3 | 2.635 | 3 | 2900
12.0917 | 2022-06-29 | 1:34 | 80.1 | 1.8 | 97.8 | 22 | 22 | 22.6 | 10 | 0.3 | 2.635 | 3 | 2903
12.1 | 2022-06-29 | 1:35 | 80.1 | 1.8 | 98.5 | 22 | 22 | 22.7 | 10 | 0.3 | 2.636 | 3 | 2906
12.1083 | 2022-06-29 | 1:35 | 80.1 | 1.8 | 98.5 | 22 | 22 | 22.6 | 10 | 0.3 | 2.636 | 3 | 2909
12.1167 | 2022-06-29 | 1:36 | 80.1 | 1.8 | 98.5 | 22 | 22 | 22.6 | 10 | 0.3 | 2.636 | 3 | 2912
12.125 | 2022-06-29 | 1:36 | 79.4 | 1.8 | 98.5 | 22 | 21.9 | 22.6 | 10 | 0.3 | 2.636 | 3 | 2915
12.1333 | 2022-06-29 | 1:37 | 79.4 | 1.8 | 98.5 | 22 | 22 | 22.6 | 10 | 0.3 | 2.637 | 3 | 2918
12.1417 | 2022-06-29 | 1:37 | 79.4 | 1.8 | 98.5 | 22 | 22 | 22.7 | 10 | 0.3 | 2.637 | 3 | 2921
12.15 | 2022-06-29 | 1:38 | 79.4 | 1.8 | 98.5 | 22 | 22 | 22.6 | 10 | 0.3 | 2.637 | 3 | 2924
12.1583 | 2022-06-29 | 1:38 | 79.4 | 1.8 | 98.5 | 22 | 21.9 | 22.7 | 10 | 0.3 | 2.637 | 3 | 2927
12.1667 | 2022-06-29 | 1:39 | 79.4 | 1.8 | 98.5 | 21.9 | 22 | 22.7 | 10 | 0.3 | 2.638 | 3 | 2930
12.175 | 2022-06-29 | 1:39 | 79.4 | 1.8 | 98.5 | 22 | 22 | 22.6 | 10 | 0.3 | 2.638 | 3 | 2933
12.1833 | 2022-06-29 | 1:40 | 79.4 | 1.8 | 98.5 | 22 | 22.1 | 22.6 | 10 | 0.3 | 2.638 | 3 | 2936
12.1917 | 2022-06-29 | 1:40 | 79.4 | 1.8 | 99.1 | 22 | 22 | 22.7 | 10 | 0.3 | 2.638 | 3 | 2939
12.2 | 2022-06-29 | 1:41 | 79.4 | 1.8 | 99.1 | 22 | 21.9 | 22.7 | 10 | 0.3 | 2.639 | 3 | 2942
12.2083 | 2022-06-29 | 1:41 | 78.7 | 1.8 | 99.1 | 22 | 22 | 22.7 | 10 | 0.3 | 2.639 | 3 | 2945
12.2167 | 2022-06-29 | 1:42 | 79.4 | 1.8 | 99.1 | 22 | 22.1 | 22.7 | 10 | 0.3 | 2.639 | 3 | 2948
12.225 | 2022-06-29 | 1:42 | 78.7 | 1.8 | 99.1 | 22 | 22 | 22.8 | 10 | 0.3 | 2.639 | 3 | 2951
12.2333 | 2022-06-29 | 1:43 | 78.7 | 1.8 | 99.1 | 22.1 | 22.1 | 22.7 | 10 | 0.3 | 2.64 | 3 | 2954
12.2417 | 2022-06-29 | 1:43 | 78.7 | 1.8 | 99.1 | 22 | 22 | 22.7 | 10 | 0.3 | 2.64 | 3 | 2957
12.25 | 2022-06-29 | 1:44 | 78.7 | 1.8 | 99.1 | 22 | 22.1 | 22.7 | 10 | 0.3 | 2.64 | 3 | 2960
12.2583 | 2022-06-29 | 1:44 | 78.7 | 1.8 | 99.1 | 22 | 22.1 | 22.8 | 10 | 0.2 | 2.64 | 2 | 2962
12.2667 | 2022-06-29 | 1:45 | 78.7 | 1.8 | 99.1 | 22 | 22 | 22.7 | 10 | 0.2 | 2.641 | 2 | 2964
12.275 | 2022-06-29 | 1:45 | 78.7 | 1.8 | 99.1 | 22 | 22 | 22.8 | 10 | 0.2 | 2.641 | 2 | 2966
12.2833 | 2022-06-29 | 1:46 | 78.7 | 1.8 | 99.7 | 22 | 22 | 22.7 | 10 | 0.2 | 2.641 | 2 | 2968
12.2917 | 2022-06-29 | 1:46 | 78.7 | 1.8 | 99.7 | 22 | 22 | 22.7 | 10 | 0.2 | 2.641 | 2 | 2970
12.3 | 2022-06-29 | 1:47 | 78.7 | 1.8 | 99.7 | 22.1 | 22.1 | 22.7 | 10 | 0.2 | 2.641 | 2 | 2972
12.3083 | 2022-06-29 | 1:47 | 78.7 | 1.8 | 99.7 | 22 | 22.1 | 22.7 | 10 | 0.2 | 2.641 | 2 | 2974
12.3167 | 2022-06-29 | 1:48 | 78.1 | 1.8 | 99.7 | 22 | 22 | 22.8 | 10 | 0.2 | 2.642 | 2 | 2976
12.325 | 2022-06-29 | 1:48 | 78.1 | 1.8 | 99.7 | 22 | 22 | 22.8 | 10 | 0.2 | 2.642 | 2 | 2978
12.3333 | 2022-06-29 | 1:49 | 78.1 | 1.8 | 99.7 | 22.1 | 22.1 | 22.8 | 10 | 0.2 | 2.642 | 2 | 2980
12.3417 | 2022-06-29 | 1:49 | 78.1 | 1.8 | 99.7 | 22 | 22 | 22.7 | 10 | 0.2 | 2.642 | 2 | 2982
12.35 | 2022-06-29 | 1:50 | 78.1 | 1.8 | 99.7 | 22 | 22.1 | 22.8 | 10 | 0.2 | 2.642 | 2 | 2984
12.3583 | 2022-06-29 | 1:50 | 78.1 | 1.8 | 99.7 | 22.1 | 22.2 | 22.8 | 10 | 0.2 | 2.642 | 2 | 2986
12.3667 | 2022-06-29 | 1:51 | 78.1 | 1.8 | 100.4 | 22.1 | 22.1 | 22.8 | 10 | 0.2 | 2.643 | 2 | 2988
12.375 | 2022-06-29 | 1:51 | 78.1 | 1.8 | 99.7 | 22.1 | 22 | 22.8 | 10 | 0.2 | 2.643 | 2 | 2990
12.3833 | 2022-06-29 | 1:52 | 78.1 | 1.8 | 100.4 | 22 | 22 | 22.8 | 10 | 0.2 | 2.643 | 2 | 2992
12.3917 | 2022-06-29 | 1:52 | 78.1 | 1.8 | 100.4 | 22 | 22 | 22.8 | 10 | 0.2 | 2.643 | 2 | 2994
12.4 | 2022-06-29 | 1:53 | 77.4 | 1.8 | 100.4 | 22.1 | 22.1 | 22.7 | 10 | 0.2 | 2.643 | 2 | 2996
12.4083 | 2022-06-29 | 1:53 | 77.4 | 1.8 | 100.4 | 22 | 22 | 22.8 | 10 | 0.2 | 2.643 | 2 | 2998
12.4167 | 2022-06-29 | 1:54 | 77.4 | 1.8 | 100.4 | 22 | 22.1 | 22.8 | 10 | 0.2 | 2.644 | 2 | 3000
12.425 | 2022-06-29 | 1:54 | 77.4 | 1.8 | 100.4 | 22.1 | 22.1 | 22.8 | 10 | 0.2 | 2.644 | 2 | 3002
12.4333 | 2022-06-29 | 1:55 | 77.4 | 1.8 | 100.4 | 22 | 22 | 22.8 | 10 | 0.2 | 2.644 | 2 | 3004
12.4417 | 2022-06-29 | 1:55 | 77.4 | 1.8 | 100.4 | 22.1 | 22 | 22.8 | 10 | 0.2 | 2.644 | 2 | 3006
12.45 | 2022-06-29 | 1:56 | 77.4 | 1.8 | 100.4 | 22 | 22 | 22.8 | 10 | 0.2 | 2.644 | 2 | 3008
12.4583 | 2022-06-29 | 1:56 | 77.4 | 1.8 | 100.4 | 22.1 | 22.1 | 22.8 | 10 | 0.2 | 2.644 | 2 | 3010
12.4667 | 2022-06-29 | 1:57 | 77.4 | 1.8 | 100.4 | 22.1 | 22.1 | 22.8 | 10 | 0.2 | 2.645 | 2 | 3012
12.475 | 2022-06-29 | 1:57 | 77.4 | 1.8 | 100.4 | 22 | 22.1 | 22.8 | 10 | 0.2 | 2.645 | 2 | 3014
12.4833 | 2022-06-29 | 1:58 | 77.4 | 1.8 | 101 | 22 | 22 | 22.8 | 10 | 0.2 | 2.645 | 2 | 3016
12.4917 | 2022-06-29 | 1:58 | 77.4 | 1.8 | 101 | 22 | 22 | 22.8 | 10 | 0.2 | 2.645 | 2 | 3018
12.5 | 2022-06-29 | 1:59 | 76.7 | 1.8 | 101 | 22 | 22.1 | 22.8 | 10 | 0.2 | 2.645 | 2 | 3020
12.5083 | 2022-06-29 | 1:59 | 76.7 | 1.8 | 101 | 22.1 | 22 | 22.8 | 10 | 0.2 | 2.645 | 2 | 3022
12.5167 | 2022-06-29 | 2:00 | 76.7 | 1.8 | 101 | 22 | 22.1 | 22.8 | 10 | 0.2 | 2.646 | 2 | 3024
12.525 | 2022-06-29 | 2:00 | 76.7 | 1.8 | 101 | 22 | 22.1 | 22.8 | 10 | 0.2 | 2.646 | 2 | 3026
12.5333 | 2022-06-29 | 2:01 | 76.7 | 1.8 | 101 | 22.1 | 22.1 | 22.8 | 10 | 0.2 | 2.646 | 2 | 3028
12.5417 | 2022-06-29 | 2:01 | 76.7 | 1.8 | 101 | 22.1 | 22.1 | 22.8 | 10 | 0.2 | 2.646 | 2 | 3030
12.55 | 2022-06-29 | 2:02 | 76.7 | 1.8 | 101 | 22.1 | 22.1 | 22.8 | 10 | 0.2 | 2.646 | 2 | 3032
12.5583 | 2022-06-29 | 2:02 | 76.7 | 1.8 | 101 | 22.1 | 22.1 | 22.8 | 10 | 0.2 | 2.646 | 2 | 3034
12.5667 | 2022-06-29 | 2:03 | 76.7 | 1.8 | 101 | 22.1 | 22.1 | 22.8 | 10 | 0.2 | 2.647 | 2 | 3036
12.575 | 2022-06-29 | 2:03 | 76.7 | 1.8 | 101.6 | 22 | 22.1 | 22.8 | 10 | 0.2 | 2.647 | 2 | 3038
12.5833 | 2022-06-29 | 2:04 | 76.7 | 1.8 | 101.6 | 22.1 | 22.1 | 22.8 | 10 | 0.2 | 2.647 | 2 | 3040
12.5917 | 2022-06-29 | 2:04 | 76.7 | 1.8 | 101.6 | 22.1 | 22.1 | 22.8 | 10 | 0.2 | 2.647 | 2 | 3042
12.6 | 2022-06-29 | 2:05 | 76.7 | 1.8 | 101.6 | 22 | 22.1 | 22.8 | 10 | 0.2 | 2.647 | 2 | 3044
12.6083 | 2022-06-29 | 2:05 | 76.7 | 1.8 | 101.6 | 22.1 | 22.1 | 22.8 | 10 | 0.2 | 2.647 | 2 | 3046
12.6167 | 2022-06-29 | 2:06 | 76.7 | 1.8 | 101.6 | 22.1 | 22.1 | 22.9 | 10 | 0.2 | 2.648 | 2 | 3048
12.625 | 2022-06-29 | 2:06 | 76 | 1.8 | 101.6 | 22.1 | 22.1 | 22.8 | 10 | 0.2 | 2.648 | 2 | 3050
12.6333 | 2022-06-29 | 2:07 | 76 | 1.8 | 101.6 | 22.1 | 22 | 22.8 | 10 | 0.2 | 2.648 | 2 | 3052
12.6417 | 2022-06-29 | 2:07 | 76 | 1.8 | 101.6 | 22.1 | 22.1 | 22.9 | 10 | 0.2 | 2.648 | 2 | 3054
12.65 | 2022-06-29 | 2:08 | 76 | 1.8 | 101.6 | 22.1 | 22.1 | 22.8 | 10 | 0.2 | 2.648 | 2 | 3056
12.6583 | 2022-06-29 | 2:08 | 76 | 1.8 | 101.6 | 22 | 22.2 | 22.8 | 10 | 0.2 | 2.648 | 2 | 3058
12.6667 | 2022-06-29 | 2:09 | 76 | 1.8 | 101.6 | 22.1 | 22.1 | 22.8 | 10 | 0.2 | 2.649 | 2 | 3060
12.675 | 2022-06-29 | 2:09 | 76 | 1.8 | 101.6 | 22.1 | 22.1 | 22.8 | 10 | 0.2 | 2.649 | 2 | 3062
12.6833 | 2022-06-29 | 2:10 | 76 | 1.8 | 101.6 | 22.1 | 22 | 22.8 | 10 | 0.2 | 2.649 | 2 | 3064
12.6917 | 2022-06-29 | 2:10 | 76 | 1.8 | 102.3 | 22.1 | 22.1 | 22.9 | 10 | 0.2 | 2.649 | 2 | 3066
12.7 | 2022-06-29 | 2:11 | 76 | 1.8 | 102.3 | 22.1 | 22.1 | 22.9 | 10 | 0.2 | 2.649 | 2 | 3068
12.7083 | 2022-06-29 | 2:11 | 76 | 1.8 | 102.3 | 22.1 | 22.1 | 22.9 | 10 | 0.2 | 2.649 | 2 | 3070
12.7167 | 2022-06-29 | 2:12 | 75.4 | 1.8 | 102.3 | 22.1 | 22.1 | 22.8 | 10 | 0.2 | 2.65 | 2 | 3072
12.725 | 2022-06-29 | 2:12 | 76 | 1.8 | 102.3 | 22.1 | 22.1 | 22.8 | 10 | 0.2 | 2.65 | 2 | 3074
12.7333 | 2022-06-29 | 2:13 | 75.4 | 1.8 | 102.3 | 22.1 | 22.1 | 22.8 | 10 | 0.2 | 2.65 | 2 | 3076
12.7417 | 2022-06-29 | 2:13 | 75.4 | 1.8 | 102.3 | 22.1 | 22.1 | 22.8 | 10 | 0.2 | 2.65 | 2 | 3078
12.75 | 2022-06-29 | 2:14 | 75.4 | 1.8 | 102.3 | 22.1 | 22.1 | 22.8 | 10 | 0.2 | 2.65 | 2 | 3080
12.7583 | 2022-06-29 | 2:14 | 75.4 | 1.8 | 102.3 | 22.1 | 22.3 | 22.8 | 10 | 0.2 | 2.65 | 2 | 3082
12.7667 | 2022-06-29 | 2:15 | 75.4 | 1.8 | 102.9 | 22.1 | 22.1 | 22.9 | 10 | 0.2 | 2.651 | 2 | 3084
12.775 | 2022-06-29 | 2:15 | 75.4 | 1.8 | 102.3 | 22.1 | 22.2 | 22.8 | 10 | 0.2 | 2.651 | 2 | 3086
12.7833 | 2022-06-29 | 2:16 | 75.4 | 1.8 | 102.9 | 22.1 | 22.2 | 22.9 | 10 | 0.2 | 2.651 | 2 | 3088
12.7917 | 2022-06-29 | 2:16 | 75.4 | 1.8 | 102.9 | 22.1 | 22.1 | 22.9 | 10 | 0.2 | 2.651 | 2 | 3090
12.8 | 2022-06-29 | 2:17 | 75.4 | 1.8 | 102.9 | 22.1 | 22.1 | 22.9 | 10 | 0.2 | 2.651 | 2 | 3092
12.8083 | 2022-06-29 | 2:17 | 75.4 | 1.8 | 102.9 | 22.1 | 22.1 | 22.8 | 10 | 0.2 | 2.651 | 2 | 3094
12.8167 | 2022-06-29 | 2:18 | 75.4 | 1.8 | 102.9 | 22.1 | 22.1 | 22.9 | 10 | 0.2 | 2.652 | 2 | 3096
12.825 | 2022-06-29 | 2:18 | 75.4 | 1.8 | 102.9 | 22.1 | 22.2 | 22.9 | 10 | 0.2 | 2.652 | 2 | 3098
12.8333 | 2022-06-29 | 2:19 | 74.7 | 1.8 | 102.9 | 22.1 | 22.2 | 22.9 | 10 | 0.2 | 2.652 | 2 | 3100
12.8417 | 2022-06-29 | 2:19 | 74.7 | 1.8 | 102.9 | 22.1 | 22.2 | 22.9 | 10 | 0.2 | 2.652 | 2 | 3102
12.85 | 2022-06-29 | 2:20 | 74.7 | 1.8 | 102.9 | 22.1 | 22.3 | 22.9 | 10 | 0.2 | 2.652 | 2 | 3104
12.8583 | 2022-06-29 | 2:20 | 74.7 | 1.8 | 103.5 | 22.1 | 22.2 | 22.8 | 10 | 0.2 | 2.652 | 2 | 3106
12.8667 | 2022-06-29 | 2:21 | 74.7 | 1.8 | 102.9 | 22.1 | 22.2 | 22.9 | 10 | 0.2 | 2.653 | 2 | 3108
12.875 | 2022-06-29 | 2:21 | 74.7 | 2.4 | 102.9 | 22.1 | 22.2 | 22.8 | 10 | 0.2 | 2.653 | 2 | 3110
12.8833 | 2022-06-29 | 2:22 | 74.7 | 1.8 | 102.9 | 22.1 | 22.1 | 23 | 10 | 0.2 | 2.653 | 2 | 3112
12.8917 | 2022-06-29 | 2:22 | 74.7 | 2.4 | 103.5 | 22.1 | 22.1 | 22.9 | 10 | 0.2 | 2.653 | 2 | 3114
12.9 | 2022-06-29 | 2:23 | 74.7 | 1.8 | 103.5 | 22.1 | 22.2 | 22.9 | 10 | 0.2 | 2.653 | 2 | 3116
12.9083 | 2022-06-29 | 2:23 | 74.7 | 1.8 | 103.5 | 22.1 | 22.2 | 22.9 | 10 | 0.2 | 2.653 | 2 | 3118
12.9167 | 2022-06-29 | 2:24 | 74 | 1.8 | 103.5 | 22.1 | 22.3 | 22.8 | 10 | 0.2 | 2.654 | 2 | 3120
12.925 | 2022-06-29 | 2:24 | 74.7 | 1.8 | 103.5 | 22.1 | 22.1 | 22.9 | 10 | 0.2 | 2.654 | 2 | 3122
12.9333 | 2022-06-29 | 2:25 | 74 | 1.8 | 103.5 | 22.1 | 22.2 | 22.9 | 10 | 0.2 | 2.654 | 2 | 3124
12.9417 | 2022-06-29 | 2:25 | 74 | 2.4 | 103.5 | 22.1 | 22.2 | 22.9 | 10 | 0.2 | 2.654 | 2 | 3126
12.95 | 2022-06-29 | 2:26 | 74 | 1.8 | 103.5 | 22.1 | 22.3 | 22.9 | 10 | 0.2 | 2.654 | 2 | 3128
12.9583 | 2022-06-29 | 2:26 | 74 | 1.8 | 103.5 | 22.1 | 22.2 | 22.9 | 10 | 0.2 | 2.654 | 2 | 3130
12.9667 | 2022-06-29 | 2:27 | 74 | 1.8 | 104.2 | 22.1 | 22.2 | 22.9 | 10 | 0.2 | 2.655 | 2 | 3132
12.975 | 2022-06-29 | 2:27 | 74 | 1.8 | 104.2 | 22.2 | 22.1 | 22.8 | 10 | 0.2 | 2.655 | 2 | 3134
12.9833 | 2022-06-29 | 2:28 | 74 | 1.8 | 104.2 | 22.1 | 22.1 | 22.9 | 10 | 0.2 | 2.655 | 2 | 3136
12.9917 | 2022-06-29 | 2:28 | 74 | 1.8 | 104.2 | 22.1 | 22 | 22.9 | 10 | 0.2 | 2.655 | 2 | 3138
13 | 2022-06-29 | 2:29 | 74 | 1.8 | 104.2 | 22.1 | 22.2 | 22.9 | 10 | 0.2 | 2.655 | 2 | 3140
13.0083 | 2022-06-29 | 2:29 | 74 | 1.8 | 104.2 | 22.2 | 22.2 | 22.9 | 10 | 0.2 | 2.655 | 2 | 3142
13.0167 | 2022-06-29 | 2:30 | 74 | 1.8 | 104.2 | 22.1 | 22.2 | 22.9 | 10 | 0.2 | 2.656 | 2 | 3144
13.025 | 2022-06-29 | 2:30 | 73.3 | 1.8 | 104.2 | 22.2 | 22.2 | 22.9 | 10 | 0.2 | 2.656 | 2 | 3146
13.0333 | 2022-06-29 | 2:31 | 73.3 | 1.8 | 104.2 | 22.1 | 22.2 | 22.9 | 10 | 0.2 | 2.656 | 2 | 3148
13.0417 | 2022-06-29 | 2:31 | 74 | 1.8 | 104.2 | 22.1 | 22.2 | 22.9 | 10 | 0.2 | 2.656 | 2 | 3150
13.05 | 2022-06-29 | 2:32 | 73.3 | 1.8 | 104.2 | 22.2 | 22.3 | 22.9 | 10 | 0.2 | 2.656 | 2 | 3152
13.0583 | 2022-06-29 | 2:32 | 73.3 | 1.8 | 104.8 | 22.2 | 22.3 | 22.9 | 10 | 0.2 | 2.656 | 2 | 3154
13.0667 | 2022-06-29 | 2:33 | 73.3 | 1.8 | 104.2 | 22.2 | 22.2 | 22.9 | 10 | 0.2 | 2.657 | 2 | 3156
13.075 | 2022-06-29 | 2:33 | 73.3 | 1.8 | 104.8 | 22.1 | 22.3 | 23 | 10 | 0.2 | 2.657 | 2 | 3158
13.0833 | 2022-06-29 | 2:34 | 73.3 | 1.8 | 104.8 | 22.2 | 22.2 | 22.9 | 10 | 0.2 | 2.657 | 2 | 3160
13.0917 | 2022-06-29 | 2:34 | 73.3 | 2.4 | 104.8 | 22.2 | 22.2 | 23 | 10 | 0.2 | 2.657 | 2 | 3162
13.1 | 2022-06-29 | 2:35 | 73.3 | 2.4 | 104.8 | 22.2 | 22.2 | 22.9 | 10 | 0.2 | 2.657 | 2 | 3164
13.1083 | 2022-06-29 | 2:35 | 73.3 | 1.8 | 104.8 | 22.2 | 22.2 | 23 | 10 | 0.2 | 2.657 | 2 | 3166
13.1167 | 2022-06-29 | 2:36 | 72.6 | 1.8 | 104.8 | 22.2 | 22.2 | 23 | 10 | 0.2 | 2.658 | 2 | 3168
13.125 | 2022-06-29 | 2:36 | 73.3 | 1.8 | 104.8 | 22.2 | 22.3 | 22.9 | 10 | 0.2 | 2.658 | 2 | 3170
13.1333 | 2022-06-29 | 2:37 | 73.3 | 2.4 | 104.8 | 22.2 | 22.2 | 22.9 | 10 | 0.2 | 2.658 | 2 | 3172
13.1417 | 2022-06-29 | 2:37 | 72.6 | 1.8 | 104.8 | 22.2 | 22.2 | 22.9 | 10 | 0.2 | 2.658 | 2 | 3174
13.15 | 2022-06-29 | 2:38 | 72.6 | 2.4 | 104.8 | 22.2 | 22.2 | 22.9 | 10 | 0.2 | 2.658 | 2 | 3176
13.1583 | 2022-06-29 | 2:38 | 72.6 | 2.4 | 105.5 | 22.3 | 22.3 | 22.9 | 10 | 0.2 | 2.658 | 2 | 3178
13.1667 | 2022-06-29 | 2:39 | 72.6 | 1.8 | 105.5 | 22.2 | 22.2 | 22.9 | 10 | 0.2 | 2.659 | 2 | 3180
13.175 | 2022-06-29 | 2:39 | 72.6 | 1.8 | 105.5 | 22.1 | 22.3 | 22.9 | 10 | 0.2 | 2.659 | 2 | 3182
13.1833 | 2022-06-29 | 2:40 | 72.6 | 2.4 | 105.5 | 22.2 | 22.3 | 22.9 | 10 | 0.2 | 2.659 | 2 | 3184
13.1917 | 2022-06-29 | 2:40 | 72.6 | 1.8 | 105.5 | 22.2 | 22.3 | 22.9 | 10 | 0.2 | 2.659 | 2 | 3186
13.2 | 2022-06-29 | 2:41 | 72.6 | 1.8 | 105.5 | 22.2 | 22.2 | 23 | 10 | 0.2 | 2.659 | 2 | 3188
13.2083 | 2022-06-29 | 2:42 | 72.6 | 1.8 | 105.5 | 22.2 | 22.2 | 22.9 | 10 | 0.2 | 2.659 | 2 | 3190
13.2167 | 2022-06-29 | 2:42 | 72 | 1.8 | 105.5 | 22.2 | 22.2 | 22.9 | 10 | 0.2 | 2.66 | 2 | 3192
13.225 | 2022-06-29 | 2:42 | 72.6 | 1.8 | 105.5 | 22.2 | 22.3 | 22.9 | 10 | 0.2 | 2.66 | 2 | 3194
13.2333 | 2022-06-29 | 2:43 | 72 | 1.8 | 105.5 | 22.3 | 22.3 | 22.9 | 10 | 0.2 | 2.66 | 2 | 3196
13.2417 | 2022-06-29 | 2:44 | 72 | 2.4 | 105.5 | 22.2 | 22.2 | 23 | 10 | 0.2 | 2.66 | 2 | 3198
13.25 | 2022-06-29 | 2:44 | 72 | 2.4 | 105.5 | 22.2 | 22.3 | 23 | 10 | 0.2 | 2.66 | 2 | 3200
13.2583 | 2022-06-29 | 2:44 | 72 | 2.4 | 106.1 | 22.2 | 22.3 | 23 | 10 | 0.2 | 2.66 | 2 | 3202
13.2667 | 2022-06-29 | 2:45 | 72 | 1.8 | 106.1 | 22.3 | 22 | 22.9 | 10 | 0.2 | 2.661 | 2 | 3204
13.275 | 2022-06-29 | 2:46 | 72 | 1.8 | 106.1 | 22.2 | 22.3 | 23 | 10 | 0.2 | 2.661 | 2 | 3206
13.2833 | 2022-06-29 | 2:46 | 72 | 1.8 | 106.1 | 22.2 | 22.2 | 22.9 | 10 | 0.2 | 2.661 | 2 | 3208
13.2917 | 2022-06-29 | 2:46 | 72 | 1.8 | 106.1 | 22.2 | 22.2 | 23 | 10 | 0.2 | 2.661 | 2 | 3210
13.3 | 2022-06-29 | 2:47 | 72 | 2.4 | 106.1 | 22.2 | 22.4 | 22.9 | 10 | 0.2 | 2.661 | 2 | 3212
13.3083 | 2022-06-29 | 2:47 | 72 | 1.8 | 106.1 | 22.3 | 22.3 | 22.9 | 10 | 0.2 | 2.661 | 2 | 3214
13.3167 | 2022-06-29 | 2:48 | 72 | 2.4 | 106.1 | 22.2 | 22.2 | 22.8 | 10 | 0.2 | 2.662 | 2 | 3216
13.325 | 2022-06-29 | 2:49 | 72 | 2.4 | 106.1 | 22.2 | 22.3 | 23 | 10 | 0.2 | 2.662 | 2 | 3218
13.3333 | 2022-06-29 | 2:49 | 72 | 1.8 | 106.1 | 22.3 | 22.3 | 23 | 10 | 0.2 | 2.662 | 2 | 3220
13.3417 | 2022-06-29 | 2:50 | 72 | 2.4 | 106.1 | 22.2 | 22.2 | 22.7 | 10 | 0.2 | 2.662 | 2 | 3222
13.35 | 2022-06-29 | 2:50 | 71.3 | 2.4 | 106.7 | 22.3 | 22.1 | 23 | 10 | 0.2 | 2.662 | 2 | 3224
13.3583 | 2022-06-29 | 2:50 | 72 | 2.4 | 106.7 | 22.2 | 22.1 | 22.9 | 10 | 0.2 | 2.662 | 2 | 3226
13.3667 | 2022-06-29 | 2:51 | 71.3 | 1.8 | 106.7 | 22.2 | 22.2 | 23 | 10 | 0.2 | 2.663 | 2 | 3228
13.375 | 2022-06-29 | 2:52 | 71.3 | 1.8 | 106.7 | 22.2 | 22.3 | 23 | 10 | 0.2 | 2.663 | 2 | 3230
13.3833 | 2022-06-29 | 2:52 | 71.3 | 1.8 | 106.7 | 22.3 | 22.3 | 23 | 10 | 0.2 | 2.663 | 2 | 3232
13.3917 | 2022-06-29 | 2:52 | 71.3 | 1.8 | 106.7 | 22.2 | 22.3 | 22.7 | 10 | 0.2 | 2.663 | 2 | 3234
13.4 | 2022-06-29 | 2:53 | 71.3 | 1.8 | 106.7 | 22.3 | 22.4 | 22.8 | 10 | 0.2 | 2.663 | 2 | 3236
13.4083 | 2022-06-29 | 2:54 | 71.3 | 2.4 | 106.7 | 22.2 | 22.3 | 23 | 10 | 0.2 | 2.663 | 2 | 3238
13.4167 | 2022-06-29 | 2:54 | 71.3 | 2.4 | 106.7 | 22.2 | 21.9 | 23 | 10 | 0.2 | 2.664 | 2 | 3240
13.425 | 2022-06-29 | 2:55 | 71.3 | 1.8 | 106.7 | 22.2 | 22.2 | 23 | 10 | 0.2 | 2.664 | 2 | 3242
13.4333 | 2022-06-29 | 2:55 | 71.3 | 2.4 | 106.7 | 22.3 | 22.4 | 23 | 10 | 0.2 | 2.664 | 2 | 3244
13.4417 | 2022-06-29 | 2:56 | 71.3 | 1.8 | 106.7 | 22.3 | 22.4 | 23 | 10 | 0.2 | 2.664 | 2 | 3246
13.45 | 2022-06-29 | 2:56 | 71.3 | 2.4 | 106.7 | 22.3 | 22 | 23 | 10 | 0.2 | 2.664 | 2 | 3248
13.4583 | 2022-06-29 | 2:57 | 71.3 | 2.4 | 106.7 | 22.2 | 22.3 | 23.1 | 10 | 0.2 | 2.664 | 2 | 3250
13.4667 | 2022-06-29 | 2:57 | 70.6 | 2.4 | 107.4 | 22.3 | 22.3 | 23 | 10 | 0.2 | 2.665 | 2 | 3252
13.475 | 2022-06-29 | 2:58 | 71.3 | 2.4 | 107.4 | 22.3 | 22.3 | 22.7 | 10 | 0.2 | 2.665 | 2 | 3254
13.4833 | 2022-06-29 | 2:58 | 70.6 | 2.4 | 107.4 | 22.3 | 21.8 | 23 | 10 | 0.2 | 2.665 | 2 | 3256
13.4917 | 2022-06-29 | 2:59 | 70.6 | 2.4 | 107.4 | 22.3 | 22.3 | 23 | 10 | 0.2 | 2.665 | 2 | 3258
13.5 | 2022-06-29 | 2:59 | 70.6 | 2.4 | 107.4 | 22.3 | 22.3 | 23.3 | 10 | 0.2 | 2.665 | 2 | 3260
13.5083 | 2022-06-29 | 3:00 | 70.6 | 2.4 | 107.4 | 22.2 | 22.4 | 22.7 | 10 | 0.2 | 2.665 | 2 | 3262
13.5167 | 2022-06-29 | 3:00 | 70.6 | 2.4 | 107.4 | 22.3 | 22.3 | 23 | 10 | 0.2 | 2.666 | 2 | 3264
13.525 | 2022-06-29 | 3:01 | 70.6 | 1.8 | 107.4 | 22.2 | 21.9 | 23 | 10 | 0.2 | 2.666 | 2 | 3266
13.5333 | 2022-06-29 | 3:01 | 70.6 | 2.4 | 107.4 | 22.3 | 22.3 | 23 | 10 | 0.2 | 2.666 | 2 | 3268
13.5417 | 2022-06-29 | 3:02 | 70.6 | 2.4 | 107.4 | 22.2 | 22.4 | 23 | 10 | 0.2 | 2.666 | 2 | 3270
13.55 | 2022-06-29 | 3:02 | 70.6 | 2.4 | 107.4 | 22.3 | 21.9 | 23 | 10 | 0.2 | 2.666 | 2 | 3272
13.5583 | 2022-06-29 | 3:03 | 70.6 | 1.8 | 107.4 | 22.3 | 22.3 | 23.1 | 10 | 0.2 | 2.666 | 2 | 3274
13.5667 | 2022-06-29 | 3:03 | 69.9 | 2.4 | 108 | 22.3 | 22.4 | 22.9 | 10 | 0.2 | 2.667 | 2 | 3276
13.575 | 2022-06-29 | 3:04 | 70.6 | 2.4 | 108 | 22.3 | 22 | 23 | 10 | 0.2 | 2.667 | 2 | 3278
13.5833 | 2022-06-29 | 3:04 | 70.6 | 2.4 | 108 | 22.3 | 22.3 | 22.8 | 10 | 0.2 | 2.667 | 2 | 3280
13.5917 | 2022-06-29 | 3:05 | 70.6 | 2.4 | 108 | 22.3 | 22.8 | 22.6 | 10 | 0.2 | 2.667 | 2 | 3282
13.6 | 2022-06-29 | 3:05 | 69.9 | 2.4 | 108 | 22.3 | 22.5 | 22.7 | 10 | 0.2 | 2.667 | 2 | 3284
13.6083 | 2022-06-29 | 3:06 | 69.9 | 2.4 | 108 | 22.3 | 22.3 | 23 | 10 | 0.2 | 2.667 | 2 | 3286
13.6167 | 2022-06-29 | 3:06 | 69.9 | 2.4 | 108 | 22.3 | 22.3 | 23 | 10 | 0.2 | 2.668 | 2 | 3288
13.625 | 2022-06-29 | 3:07 | 69.9 | 2.4 | 108 | 22.3 | 22.4 | 23.1 | 10 | 0.2 | 2.668 | 2 | 3290
13.6333 | 2022-06-29 | 3:07 | 69.9 | 2.4 | 108 | 22.3 | 22.5 | 23.1 | 10 | 0.2 | 2.668 | 2 | 3292
13.6417 | 2022-06-29 | 3:08 | 69.9 | 2.4 | 108 | 22.3 | 22.1 | 23 | 10 | 0.2 | 2.668 | 2 | 3294
13.65 | 2022-06-29 | 3:08 | 69.9 | 2.4 | 108 | 22.4 | 22.2 | 22.7 | 10 | 0.2 | 2.668 | 2 | 3296
13.6583 | 2022-06-29 | 3:09 | 69.9 | 2.4 | 108 | 22.3 | 22.1 | 23 | 10 | 0.2 | 2.668 | 2 | 3298
13.6667 | 2022-06-29 | 3:09 | 69.9 | 2.4 | 108 | 22.3 | 22.4 | 23.3 | 10 | 0.2 | 2.669 | 2 | 3300
13.675 | 2022-06-29 | 3:10 | 69.9 | 2.4 | 108 | 22.4 | 22.3 | 23.1 | 10 | 0.2 | 2.669 | 2 | 3302
13.6833 | 2022-06-29 | 3:10 | 69.9 | 2.4 | 108 | 22.3 | 22.5 | 22.9 | 10 | 0.2 | 2.669 | 2 | 3304
13.6917 | 2022-06-29 | 3:11 | 69.9 | 2.4 | 108 | 22.3 | 22.5 | 23.1 | 10 | 0.2 | 2.669 | 2 | 3306
13.7 | 2022-06-29 | 3:11 | 69.9 | 2.4 | 108.6 | 22.3 | 22.3 | 23 | 10 | 0.2 | 2.669 | 2 | 3308
13.7083 | 2022-06-29 | 3:12 | 69.3 | 2.4 | 108.6 | 22.3 | 22.4 | 22.9 | 10 | 0.2 | 2.669 | 2 | 3310
13.7167 | 2022-06-29 | 3:12 | 69.3 | 1.8 | 108.6 | 22.3 | 22.3 | 23.1 | 10 | 0.2 | 2.67 | 2 | 3312
13.725 | 2022-06-29 | 3:13 | 69.3 | 2.4 | 108.6 | 22.4 | 22.7 | 22.8 | 10 | 0.2 | 2.67 | 2 | 3314
13.7333 | 2022-06-29 | 3:13 | 69.3 | 2.4 | 108.6 | 22.3 | 22.3 | 23.1 | 10 | 0.2 | 2.67 | 2 | 3316
13.7417 | 2022-06-29 | 3:14 | 69.3 | 2.4 | 108.6 | 22.4 | 21.9 | 23 | 10 | 0.2 | 2.67 | 2 | 3318
13.75 | 2022-06-29 | 3:14 | 69.3 | 2.4 | 108.6 | 22.3 | 22 | 23.2 | 10 | 0.2 | 2.67 | 2 | 3320
13.7583 | 2022-06-29 | 3:15 | 69.3 | 2.4 | 108.6 | 22.3 | 22.4 | 23.1 | 10 | 0.2 | 2.67 | 2 | 3322
13.7667 | 2022-06-29 | 3:15 | 69.3 | 2.4 | 108.6 | 22.3 | 22.2 | 23.1 | 10 | 0.2 | 2.671 | 2 | 3324
13.775 | 2022-06-29 | 3:16 | 69.3 | 2.4 | 108.6 | 22.3 | 22.3 | 22.7 | 10 | 0.2 | 2.671 | 2 | 3326
13.7833 | 2022-06-29 | 3:16 | 69.3 | 2.4 | 108.6 | 22.4 | 22.8 | 23 | 10 | 0.2 | 2.671 | 2 | 3328
13.7917 | 2022-06-29 | 3:17 | 69.3 | 2.4 | 109.3 | 22.3 | 22.3 | 23.1 | 10 | 0.2 | 2.671 | 2 | 3330
13.8 | 2022-06-29 | 3:17 | 69.3 | 2.4 | 109.3 | 22.3 | 22.4 | 22.7 | 10 | 0.2 | 2.671 | 2 | 3332
13.8083 | 2022-06-29 | 3:18 | 69.3 | 2.4 | 109.3 | 22.3 | 22.3 | 23.1 | 10 | 0.2 | 2.671 | 2 | 3334
13.8167 | 2022-06-29 | 3:18 | 69.3 | 2.4 | 109.3 | 22.3 | 22.5 | 22.8 | 10 | 0.2 | 2.672 | 2 | 3336
13.825 | 2022-06-29 | 3:19 | 68.6 | 2.4 | 109.3 | 22.3 | 22.1 | 23.3 | 10 | 0.2 | 2.672 | 2 | 3338
13.8333 | 2022-06-29 | 3:19 | 69.3 | 2.4 | 109.3 | 22.3 | 22 | 23.3 | 10 | 0.2 | 2.672 | 2 | 3340
13.8417 | 2022-06-29 | 3:20 | 68.6 | 2.4 | 109.3 | 22.3 | 22.1 | 23.1 | 10 | 0.2 | 2.672 | 2 | 3342
13.85 | 2022-06-29 | 3:20 | 68.6 | 2.4 | 109.3 | 22.3 | 22.7 | 23 | 10 | 0.2 | 2.672 | 2 | 3344
13.8583 | 2022-06-29 | 3:21 | 68.6 | 2.4 | 109.3 | 22.3 | 22.2 | 22.8 | 10 | 0.2 | 2.672 | 2 | 3346
13.8667 | 2022-06-29 | 3:21 | 68.6 | 2.4 | 109.3 | 22.3 | 22.5 | 23.1 | 10 | 0.2 | 2.673 | 2 | 3348
13.875 | 2022-06-29 | 3:22 | 68.6 | 2.4 | 109.3 | 22.4 | 22.5 | 23.1 | 10 | 0.2 | 2.673 | 2 | 3350
13.8833 | 2022-06-29 | 3:22 | 68.6 | 2.4 | 109.3 | 22.4 | 22.3 | 23.1 | 10 | 0.2 | 2.673 | 2 | 3352
13.8917 | 2022-06-29 | 3:23 | 68.6 | 2.4 | 109.3 | 22.3 | 22.4 | 23.2 | 10 | 0.2 | 2.673 | 2 | 3354
13.9 | 2022-06-29 | 3:23 | 68.6 | 2.4 | 109.3 | 22.3 | 22.5 | 23 | 10 | 0.2 | 2.673 | 2 | 3356
13.9083 | 2022-06-29 | 3:24 | 68.6 | 2.4 | 109.9 | 22.4 | 22.5 | 22.8 | 10 | 0.2 | 2.673 | 2 | 3358
13.9167 | 2022-06-29 | 3:24 | 68.6 | 2.4 | 109.3 | 22.3 | 22.4 | 23.1 | 10 | 0.2 | 2.674 | 2 | 3360
13.925 | 2022-06-29 | 3:25 | 68.6 | 2.4 | 109.9 | 22.3 | 22.4 | 22.7 | 10 | 0.2 | 2.674 | 2 | 3362
13.9333 | 2022-06-29 | 3:25 | 67.9 | 2.4 | 109.9 | 22.3 | 22.3 | 22.9 | 10 | 0.2 | 2.674 | 2 | 3364
13.9417 | 2022-06-29 | 3:26 | 68.6 | 2.4 | 109.9 | 22.3 | 22.4 | 22.8 | 10 | 0.2 | 2.674 | 2 | 3366
13.95 | 2022-06-29 | 3:26 | 68.6 | 2.4 | 109.9 | 22.3 | 22.7 | 23.2 | 10 | 0.2 | 2.674 | 2 | 3368
13.9583 | 2022-06-29 | 3:27 | 67.9 | 2.4 | 109.9 | 22.3 | 22.4 | 23.1 | 10 | 0.2 | 2.674 | 2 | 3370
13.9667 | 2022-06-29 | 3:27 | 67.9 | 2.4 | 109.9 | 22.4 | 22.5 | 23.1 | 10 | 0.2 | 2.675 | 2 | 3372
13.975 | 2022-06-29 | 3:28 | 67.9 | 2.4 | 109.9 | 22.3 | 22.4 | 23.1 | 10 | 0.2 | 2.675 | 2 | 3374
13.9833 | 2022-06-29 | 3:28 | 67.9 | 2.4 | 109.9 | 22.3 | 22.4 | 23 | 10 | 0.2 | 2.675 | 2 | 3376
13.9917 | 2022-06-29 | 3:29 | 67.9 | 2.4 | 109.9 | 22.3 | 22.3 | 23.1 | 10 | 0.2 | 2.675 | 2 | 3378
14 | 2022-06-29 | 3:29 | 67.9 | 2.4 | 110.5 | 22.3 | 22.4 | 23.4 | 10 | 0.2 | 2.675 | 2 | 3380
14.0083 | 2022-06-29 | 3:30 | 67.9 | 2.4 | 109.9 | 22.3 | 22.4 | 23.1 | 10 | 0.2 | 2.675 | 2 | 3382
14.0167 | 2022-06-29 | 3:30 | 67.9 | 2.4 | 110.5 | 22.3 | 21.9 | 23.1 | 10 | 0.2 | 2.676 | 2 | 3384
14.025 | 2022-06-29 | 3:31 | 67.9 | 2.4 | 110.5 | 22.4 | 22.3 | 22.8 | 10 | 0.2 | 2.676 | 2 | 3386
14.0333 | 2022-06-29 | 3:31 | 67.9 | 2.4 | 110.5 | 22.4 | 22.5 | 23.5 | 10 | 0.2 | 2.676 | 2 | 3388
14.0417 | 2022-06-29 | 3:32 | 67.9 | 2.4 | 110.5 | 22.3 | 22.5 | 22.9 | 10 | 0.2 | 2.676 | 2 | 3390
14.05 | 2022-06-29 | 3:32 | 67.9 | 2.4 | 110.5 | 22.3 | 22 | 22.7 | 10 | 0.2 | 2.676 | 2 | 3392
14.0583 | 2022-06-29 | 3:33 | 67.9 | 2.4 | 110.5 | 22.3 | 22.4 | 23.1 | 10 | 0.2 | 2.676 | 2 | 3394
14.0667 | 2022-06-29 | 3:33 | 67.2 | 2.4 | 110.5 | 22.3 | 22.6 | 23.1 | 10 | 0.2 | 2.677 | 2 | 3396
14.075 | 2022-06-29 | 3:34 | 67.2 | 2.4 | 110.5 | 22.3 | 22.4 | 23.4 | 10 | 0.2 | 2.677 | 2 | 3398
14.0833 | 2022-06-29 | 3:34 | 67.2 | 2.4 | 110.5 | 22.3 | 22.4 | 22.9 | 10 | 0.2 | 2.677 | 2 | 3400
14.0917 | 2022-06-29 | 3:35 | 67.2 | 2.4 | 110.5 | 22.3 | 22.7 | 23.1 | 10 | 0.2 | 2.677 | 2 | 3402
14.1 | 2022-06-29 | 3:35 | 67.2 | 2.4 | 110.5 | 22.4 | 22.4 | 23.1 | 10 | 0.2 | 2.677 | 2 | 3404
14.1083 | 2022-06-29 | 3:36 | 67.2 | 2.4 | 110.5 | 22.3 | 22.7 | 23.3 | 10 | 0.2 | 2.677 | 2 | 3406
14.1167 | 2022-06-29 | 3:36 | 67.2 | 2.4 | 110.5 | 22.3 | 22.5 | 23.2 | 10 | 0.2 | 2.678 | 2 | 3408
14.125 | 2022-06-29 | 3:37 | 67.2 | 2.4 | 110.5 | 22.4 | 22.4 | 23.2 | 10 | 0.2 | 2.678 | 2 | 3410
14.1333 | 2022-06-29 | 3:37 | 67.2 | 2.4 | 110.5 | 22.4 | 22.4 | 23.2 | 10 | 0.2 | 2.678 | 2 | 3412
14.1417 | 2022-06-29 | 3:38 | 67.2 | 2.4 | 111.2 | 22.3 | 22.3 | 23.3 | 10 | 0.2 | 2.678 | 2 | 3414
14.15 | 2022-06-29 | 3:38 | 67.2 | 2.4 | 111.2 | 22.3 | 22.5 | 22.8 | 10 | 0.2 | 2.678 | 2 | 3416
14.1583 | 2022-06-29 | 3:39 | 67.2 | 2.4 | 111.2 | 22.3 | 22.4 | 23.2 | 10 | 0.2 | 2.678 | 2 | 3418
14.1667 | 2022-06-29 | 3:39 | 67.2 | 2.4 | 111.2 | 22.3 | 22.5 | 23.1 | 10 | 0.2 | 2.679 | 2 | 3420
14.175 | 2022-06-29 | 3:40 | 67.2 | 2.4 | 111.2 | 22.4 | 22.1 | 23 | 10 | 0.2 | 2.679 | 2 | 3422
14.1833 | 2022-06-29 | 3:40 | 67.2 | 2.4 | 111.2 | 22.3 | 22.4 | 23.1 | 10 | 0.2 | 2.679 | 2 | 3424
14.1917 | 2022-06-29 | 3:41 | 67.2 | 2.4 | 111.2 | 22.3 | 22.3 | 23.1 | 10 | 0.2 | 2.679 | 2 | 3426
14.2 | 2022-06-29 | 3:41 | 66.6 | 2.4 | 111.2 | 22.3 | 22.4 | 23.1 | 10 | 0.2 | 2.679 | 2 | 3428
14.2083 | 2022-06-29 | 3:42 | 66.6 | 2.4 | 111.2 | 22.3 | 22.3 | 23.1 | 10 | 0.2 | 2.679 | 2 | 3430
14.2167 | 2022-06-29 | 3:42 | 66.6 | 2.4 | 111.2 | 22.3 | 22.5 | 22.9 | 10 | 0.2 | 2.68 | 2 | 3432
14.225 | 2022-06-29 | 3:43 | 66.6 | 2.4 | 111.2 | 22.3 | 22.5 | 23.2 | 10 | 0.2 | 2.68 | 2 | 3434
14.2333 | 2022-06-29 | 3:43 | 66.6 | 2.4 | 111.2 | 22.4 | 22.7 | 22.8 | 10 | 0.2 | 2.68 | 2 | 3436
14.2417 | 2022-06-29 | 3:44 | 66.6 | 2.4 | 111.2 | 22.3 | 22.5 | 23.1 | 10 | 0.2 | 2.68 | 2 | 3438
14.25 | 2022-06-29 | 3:44 | 66.6 | 2.4 | 111.2 | 22.4 | 22.6 | 23.3 | 10 | 0.2 | 2.68 | 2 | 3440
14.2583 | 2022-06-29 | 3:45 | 66.6 | 2.4 | 111.2 | 22.3 | 22 | 23.2 | 10 | 0.2 | 2.68 | 2 | 3442
14.2667 | 2022-06-29 | 3:45 | 66.6 | 2.4 | 111.8 | 22.4 | 22.4 | 23.1 | 10 | 0.2 | 2.681 | 2 | 3444
14.275 | 2022-06-29 | 3:46 | 66.6 | 2.4 | 111.8 | 22.3 | 22.1 | 23.1 | 10 | 0.2 | 2.681 | 2 | 3446
14.2833 | 2022-06-29 | 3:46 | 66.6 | 2.4 | 111.8 | 22.4 | 22.5 | 22.8 | 10 | 0.2 | 2.681 | 2 | 3448
14.2917 | 2022-06-29 | 3:47 | 66.6 | 2.4 | 111.8 | 22.3 | 22.4 | 23.2 | 10 | 0.2 | 2.681 | 2 | 3450
14.3 | 2022-06-29 | 3:47 | 66.6 | 2.4 | 111.8 | 22.3 | 22.4 | 23.1 | 10 | 0.2 | 2.681 | 2 | 3452
14.3083 | 2022-06-29 | 3:48 | 66.6 | 2.4 | 111.8 | 22.3 | 22.4 | 23.1 | 10 | 0.2 | 2.681 | 2 | 3454
14.3167 | 2022-06-29 | 3:48 | 66.6 | 2.4 | 111.8 | 22.3 | 22.5 | 23.1 | 10 | 0.2 | 2.682 | 2 | 3456
14.325 | 2022-06-29 | 3:49 | 65.9 | 2.4 | 111.8 | 22.4 | 22.5 | 23.2 | 10 | 0.2 | 2.682 | 2 | 3458
14.3333 | 2022-06-29 | 3:49 | 66.6 | 2.4 | 111.8 | 22.3 | 22.2 | 22.9 | 10 | 0.2 | 2.682 | 2 | 3460
14.3417 | 2022-06-29 | 3:50 | 65.9 | 2.4 | 111.8 | 22.3 | 22.5 | 23.2 | 10 | 0.2 | 2.682 | 2 | 3462
14.35 | 2022-06-29 | 3:50 | 65.9 | 2.4 | 111.8 | 22.4 | 22.3 | 23 | 10 | 0.2 | 2.682 | 2 | 3464
14.3583 | 2022-06-29 | 3:51 | 65.9 | 2.4 | 111.8 | 22.3 | 22.4 | 23.2 | 10 | 0.2 | 2.682 | 2 | 3466
14.3667 | 2022-06-29 | 3:51 | 65.9 | 2.4 | 111.8 | 22.3 | 22.3 | 23.1 | 10 | 0.2 | 2.683 | 2 | 3468
14.375 | 2022-06-29 | 3:52 | 65.9 | 2.4 | 112.4 | 22.3 | 22.4 | 23.1 | 10 | 0.2 | 2.683 | 2 | 3470
14.3833 | 2022-06-29 | 3:52 | 65.9 | 2.4 | 112.4 | 22.3 | 22.4 | 23.1 | 10 | 0.2 | 2.683 | 2 | 3472
14.3917 | 2022-06-29 | 3:53 | 65.9 | 2.4 | 112.4 | 22.3 | 22.4 | 23.2 | 10 | 0.2 | 2.683 | 2 | 3474
14.4 | 2022-06-29 | 3:53 | 65.9 | 2.4 | 112.4 | 22.3 | 22.4 | 23.1 | 10 | 0.2 | 2.683 | 2 | 3476
14.4083 | 2022-06-29 | 3:54 | 65.9 | 2.4 | 112.4 | 22.3 | 22.5 | 23.1 | 10 | 0.2 | 2.683 | 2 | 3478
14.4167 | 2022-06-29 | 3:54 | 65.9 | 2.4 | 112.4 | 22.3 | 22.4 | 22.9 | 10 | 0.2 | 2.684 | 2 | 3480
14.425 | 2022-06-29 | 3:55 | 65.9 | 2.4 | 112.4 | 22.4 | 22.5 | 23.1 | 10 | 0.2 | 2.684 | 2 | 3482
14.4333 | 2022-06-29 | 3:55 | 65.9 | 2.4 | 112.4 | 22.3 | 22.4 | 23.2 | 10 | 0.2 | 2.684 | 2 | 3484
14.4417 | 2022-06-29 | 3:56 | 65.9 | 2.4 | 112.4 | 22.3 | 22.2 | 23 | 10 | 0.2 | 2.684 | 2 | 3486
14.45 | 2022-06-29 | 3:56 | 65.2 | 2.4 | 112.4 | 22.3 | 22.4 | 23.2 | 10 | 0.2 | 2.684 | 2 | 3488
14.4583 | 2022-06-29 | 3:57 | 65.9 | 2.4 | 112.4 | 22.4 | 22.4 | 23.2 | 10 | 0.2 | 2.684 | 2 | 3490
14.4667 | 2022-06-29 | 3:57 | 65.9 | 2.4 | 112.4 | 22.3 | 22.4 | 23 | 10 | 0.2 | 2.685 | 2 | 3492
14.475 | 2022-06-29 | 3:58 | 65.2 | 2.4 | 113.1 | 22.3 | 22.2 | 23 | 10 | 0.2 | 2.685 | 2 | 3494
14.4833 | 2022-06-29 | 3:58 | 65.2 | 2.4 | 112.4 | 22.3 | 22.5 | 22.9 | 10 | 0.2 | 2.685 | 2 | 3496
14.4917 | 2022-06-29 | 3:59 | 65.2 | 2.4 | 113.1 | 22.3 | 22.6 | 23.1 | 10 | 0.2 | 2.685 | 2 | 3498
14.5 | 2022-06-29 | 3:59 | 65.2 | 2.4 | 113.1 | 22.3 | 22.4 | 23.1 | 10 | 0.2 | 2.685 | 2 | 3500
14.5083 | 2022-06-29 | 4:00 | 65.2 | 2.4 | 113.1 | 22.3 | 22.4 | 23.2 | 10 | 0.2 | 2.685 | 2 | 3502
14.5167 | 2022-06-29 | 4:00 | 65.2 | 2.4 | 113.1 | 22.3 | 22.1 | 23.1 | 10 | 0.2 | 2.686 | 2 | 3504
14.525 | 2022-06-29 | 4:01 | 65.2 | 2.4 | 113.1 | 22.3 | 22.6 | 23.1 | 10 | 0.2 | 2.686 | 2 | 3506
14.5333 | 2022-06-29 | 4:01 | 65.2 | 2.4 | 113.1 | 22.3 | 22.1 | 23.2 | 10 | 0.2 | 2.686 | 2 | 3508
14.5417 | 2022-06-29 | 4:02 | 65.2 | 2.4 | 113.1 | 22.4 | 22.3 | 23 | 10 | 0.2 | 2.686 | 2 | 3510
14.55 | 2022-06-29 | 4:02 | 65.2 | 2.4 | 113.1 | 22.3 | 22.3 | 23.2 | 10 | 0.2 | 2.686 | 2 | 3512
14.5583 | 2022-06-29 | 4:03 | 65.2 | 2.4 | 113.1 | 22.3 | 22.2 | 23.1 | 10 | 0.2 | 2.686 | 2 | 3514
14.5667 | 2022-06-29 | 4:03 | 65.2 | 2.4 | 113.1 | 22.3 | 22.1 | 23.3 | 10 | 0.2 | 2.687 | 2 | 3516
14.575 | 2022-06-29 | 4:04 | 65.2 | 2.4 | 113.1 | 22.3 | 22.4 | 23.1 | 10 | 0.2 | 2.687 | 2 | 3518
14.5833 | 2022-06-29 | 4:04 | 65.2 | 2.4 | 113.1 | 22.3 | 22.3 | 23.2 | 10 | 0.2 | 2.687 | 2 | 3520
14.5917 | 2022-06-29 | 4:05 | 64.5 | 2.4 | 113.7 | 22.4 | 22.2 | 23.1 | 10 | 0.2 | 2.687 | 2 | 3522
14.6 | 2022-06-29 | 4:05 | 64.5 | 2.4 | 113.7 | 22.3 | 22.4 | 23.1 | 10 | 0.2 | 2.687 | 2 | 3524
14.6083 | 2022-06-29 | 4:06 | 64.5 | 2.4 | 113.1 | 22.4 | 22.4 | 23.1 | 10 | 0.2 | 2.687 | 2 | 3526
14.6167 | 2022-06-29 | 4:06 | 64.5 | 2.4 | 113.7 | 22.3 | 22.4 | 23.2 | 10 | 0.2 | 2.688 | 2 | 3528
14.625 | 2022-06-29 | 4:07 | 64.5 | 2.4 | 113.7 | 22.3 | 22.4 | 23.1 | 10 | 0.2 | 2.688 | 2 | 3530
14.6333 | 2022-06-29 | 4:07 | 64.5 | 2.4 | 113.7 | 22.3 | 22.3 | 23.2 | 10 | 0.2 | 2.688 | 2 | 3532
14.6417 | 2022-06-29 | 4:08 | 64.5 | 2.4 | 113.7 | 22.3 | 22.4 | 22.9 | 10 | 0.2 | 2.688 | 2 | 3534
14.65 | 2022-06-29 | 4:08 | 64.5 | 2.4 | 113.7 | 22.3 | 22.3 | 22.9 | 10 | 0.2 | 2.688 | 2 | 3536
14.6583 | 2022-06-29 | 4:09 | 64.5 | 2.4 | 113.7 | 22.3 | 22.2 | 23.2 | 10 | 0.2 | 2.688 | 2 | 3538
14.6667 | 2022-06-29 | 4:09 | 64.5 | 2.4 | 113.7 | 22.3 | 22.5 | 22.9 | 10 | 0.2 | 2.689 | 2 | 3540
14.675 | 2022-06-29 | 4:10 | 64.5 | 2.4 | 113.7 | 22.3 | 22.5 | 23.1 | 10 | 0.2 | 2.689 | 2 | 3542
14.6833 | 2022-06-29 | 4:10 | 64.5 | 2.4 | 113.7 | 22.4 | 22.6 | 23.1 | 10 | 0.2 | 2.689 | 2 | 3544
14.6917 | 2022-06-29 | 4:11 | 64.5 | 2.4 | 113.7 | 22.3 | 22.5 | 23.2 | 10 | 0.2 | 2.689 | 2 | 3546
14.7 | 2022-06-29 | 4:11 | 64.5 | 2.4 | 113.7 | 22.3 | 22.7 | 23.2 | 10 | 0.2 | 2.689 | 2 | 3548
14.7083 | 2022-06-29 | 4:12 | 64.5 | 2.4 | 113.7 | 22.3 | 22.3 | 23.2 | 10 | 0.2 | 2.689 | 2 | 3550
14.7167 | 2022-06-29 | 4:12 | 64.5 | 2.4 | 114.3 | 22.3 | 22.5 | 23.1 | 10 | 0.2 | 2.69 | 2 | 3552
14.725 | 2022-06-29 | 4:13 | 63.9 | 2.4 | 113.7 | 22.3 | 22.5 | 23.2 | 10 | 0.2 | 2.69 | 2 | 3554
14.7333 | 2022-06-29 | 4:13 | 64.5 | 2.4 | 114.3 | 22.3 | 22.5 | 23.1 | 10 | 0.2 | 2.69 | 2 | 3556
14.7417 | 2022-06-29 | 4:14 | 64.5 | 2.4 | 114.3 | 22.3 | 22.4 | 23.1 | 10 | 0.2 | 2.69 | 2 | 3558
14.75 | 2022-06-29 | 4:14 | 63.9 | 2.4 | 114.3 | 22.4 | 22.3 | 23 | 10 | 0.2 | 2.69 | 2 | 3560
14.7583 | 2022-06-29 | 4:15 | 63.9 | 2.4 | 114.3 | 22.3 | 22.5 | 23.1 | 10 | 0.2 | 2.69 | 2 | 3562
14.7667 | 2022-06-29 | 4:15 | 63.9 | 2.4 | 114.3 | 22.3 | 22.5 | 23.1 | 10 | 0.2 | 2.691 | 2 | 3564
14.775 | 2022-06-29 | 4:16 | 63.9 | 2.4 | 114.3 | 22.3 | 22.3 | 23.1 | 10 | 0.2 | 2.691 | 2 | 3566
14.7833 | 2022-06-29 | 4:16 | 63.9 | 2.4 | 114.3 | 22.3 | 22.4 | 23 | 10 | 0.2 | 2.691 | 2 | 3568
14.7917 | 2022-06-29 | 4:17 | 63.9 | 2.4 | 114.3 | 22.3 | 22.3 | 23.1 | 10 | 0.2 | 2.691 | 2 | 3570
14.8 | 2022-06-29 | 4:17 | 63.9 | 2.4 | 114.3 | 22.3 | 22.3 | 23.1 | 10 | 0.2 | 2.691 | 2 | 3572
14.8083 | 2022-06-29 | 4:18 | 63.9 | 3 | 114.3 | 22.3 | 22.4 | 23.2 | 10 | 0.2 | 2.691 | 2 | 3574
14.8167 | 2022-06-29 | 4:18 | 63.9 | 2.4 | 114.3 | 22.3 | 22.3 | 23.2 | 10 | 0.2 | 2.692 | 2 | 3576
14.825 | 2022-06-29 | 4:19 | 63.9 | 3 | 114.3 | 22.3 | 22.6 | 23 | 10 | 0.2 | 2.692 | 2 | 3578
14.8333 | 2022-06-29 | 4:19 | 63.9 | 2.4 | 115 | 22.3 | 22.3 | 23.1 | 10 | 0.2 | 2.692 | 2 | 3580
14.8417 | 2022-06-29 | 4:20 | 63.9 | 2.4 | 115 | 22.3 | 22.4 | 23.1 | 10 | 0.2 | 2.692 | 2 | 3582
14.85 | 2022-06-29 | 4:20 | 63.9 | 2.4 | 115 | 22.3 | 22.3 | 23.2 | 10 | 0.2 | 2.692 | 2 | 3584
14.8583 | 2022-06-29 | 4:21 | 63.2 | 2.4 | 115 | 22.3 | 22.4 | 22.9 | 10 | 0.2 | 2.692 | 2 | 3586
14.8667 | 2022-06-29 | 4:21 | 63.2 | 2.4 | 115 | 22.3 | 22.5 | 23.2 | 10 | 0.2 | 2.693 | 2 | 3588
14.875 | 2022-06-29 | 4:22 | 63.2 | 2.4 | 115 | 22.3 | 22.4 | 23.2 | 10 | 0.2 | 2.693 | 2 | 3590
14.8833 | 2022-06-29 | 4:22 | 63.2 | 2.4 | 115 | 22.3 | 22.6 | 23 | 10 | 0.2 | 2.693 | 2 | 3592
14.8917 | 2022-06-29 | 4:23 | 63.2 | 2.4 | 115 | 22.3 | 22.3 | 23.1 | 10 | 0.2 | 2.693 | 2 | 3594
14.9 | 2022-06-29 | 4:23 | 63.2 | 2.4 | 115 | 22.3 | 22.3 | 23.2 | 10 | 0.2 | 2.693 | 2 | 3596
14.9083 | 2022-06-29 | 4:24 | 63.2 | 2.4 | 115 | 22.3 | 22.4 | 23 | 10 | 0.2 | 2.693 | 2 | 3598
14.9167 | 2022-06-29 | 4:24 | 63.2 | 2.4 | 115 | 22.3 | 22.5 | 23.1 | 10 | 0.2 | 2.694 | 2 | 3600
14.925 | 2022-06-29 | 4:25 | 63.2 | 2.4 | 115 | 22.3 | 22.4 | 23 | 10 | 0.2 | 2.694 | 2 | 3602
14.9333 | 2022-06-29 | 4:25 | 63.2 | 2.4 | 115 | 22.3 | 22.4 | 23 | 10 | 0.2 | 2.694 | 2 | 3604
14.9417 | 2022-06-29 | 4:26 | 63.2 | 2.4 | 115 | 22.3 | 22.1 | 23.1 | 10 | 0.2 | 2.694 | 2 | 3606
14.95 | 2022-06-29 | 4:26 | 63.2 | 3 | 115 | 22.3 | 22.5 | 23.1 | 10 | 0.2 | 2.694 | 2 | 3608
14.9583 | 2022-06-29 | 4:27 | 63.2 | 3 | 115.6 | 22.3 | 22.5 | 23.1 | 10 | 0.2 | 2.694 | 2 | 3610
14.9667 | 2022-06-29 | 4:27 | 63.2 | 2.4 | 115 | 22.3 | 22.5 | 23.1 | 10 | 0.2 | 2.695 | 2 | 3612
14.975 | 2022-06-29 | 4:28 | 63.2 | 3 | 115.6 | 22.3 | 22.4 | 23.1 | 10 | 0.2 | 2.695 | 2 | 3614
14.9833 | 2022-06-29 | 4:28 | 63.2 | 3 | 115.6 | 22.3 | 22.5 | 23.2 | 10 | 0.2 | 2.695 | 2 | 3616
14.9917 | 2022-06-29 | 4:29 | 63.2 | 3 | 115.6 | 22.4 | 22.4 | 23.1 | 10 | 0.2 | 2.695 | 2 | 3618
15 | 2022-06-29 | 4:29 | 63.2 | 2.4 | 115.6 | 22.3 | 22.3 | 23.2 | 10 | 0.2 | 2.695 | 2 | 3620
15.0083 | 2022-06-29 | 4:30 | 63.2 | 3 | 115.6 | 22.3 | 22.5 | 23.1 | 10 | 0.2 | 2.695 | 2 | 3622
15.0167 | 2022-06-29 | 4:30 | 63.2 | 3 | 115.6 | 22.3 | 22.4 | 23.2 | 10 | 0.2 | 2.696 | 2 | 3624
15.025 | 2022-06-29 | 4:31 | 63.2 | 2.4 | 115.6 | 22.3 | 22.4 | 23.2 | 10 | 0.2 | 2.696 | 2 | 3626
15.0333 | 2022-06-29 | 4:31 | 63.2 | 2.4 | 115.6 | 22.3 | 22.4 | 23.1 | 10 | 0.2 | 2.696 | 2 | 3628
15.0417 | 2022-06-29 | 4:32 | 62.5 | 2.4 | 115.6 | 22.3 | 22.5 | 23.2 | 10 | 0.2 | 2.696 | 2 | 3630
15.05 | 2022-06-29 | 4:32 | 62.5 | 2.4 | 115.6 | 22.3 | 22.5 | 23.1 | 10 | 0.2 | 2.696 | 2 | 3632
15.0583 | 2022-06-29 | 4:33 | 62.5 | 3 | 115.6 | 22.3 | 22.3 | 23.2 | 10 | 0.2 | 2.696 | 2 | 3634
15.0667 | 2022-06-29 | 4:33 | 62.5 | 3 | 116.2 | 22.3 | 22.4 | 23.1 | 10 | 0.2 | 2.697 | 2 | 3636
15.075 | 2022-06-29 | 4:34 | 62.5 | 3 | 115.6 | 22.3 | 22.5 | 23.2 | 10 | 0.2 | 2.697 | 2 | 3638
15.0833 | 2022-06-29 | 4:34 | 62.5 | 2.4 | 116.2 | 22.3 | 22.5 | 23.1 | 10 | 0.2 | 2.697 | 2 | 3640
15.0917 | 2022-06-29 | 4:35 | 62.5 | 3 | 115.6 | 22.3 | 22.5 | 23.1 | 10 | 0.2 | 2.697 | 2 | 3642
15.1 | 2022-06-29 | 4:35 | 62.5 | 3 | 116.2 | 22.3 | 22.5 | 23.2 | 10 | 0.2 | 2.697 | 2 | 3644
15.1083 | 2022-06-29 | 4:36 | 62.5 | 2.4 | 116.2 | 22.3 | 22.5 | 23.1 | 10 | 0.2 | 2.697 | 2 | 3646
15.1167 | 2022-06-29 | 4:36 | 62.5 | 3 | 116.2 | 22.3 | 22.4 | 23.2 | 10 | 0.2 | 2.698 | 2 | 3648
15.125 | 2022-06-29 | 4:37 | 61.8 | 3 | 116.2 | 22.4 | 22.5 | 23.1 | 10 | 0.2 | 2.698 | 2 | 3650
15.1333 | 2022-06-29 | 4:37 | 62.5 | 3 | 116.2 | 22.4 | 22.4 | 23.2 | 10 | 0.2 | 2.698 | 2 | 3652
15.1417 | 2022-06-29 | 4:38 | 61.8 | 2.4 | 116.2 | 22.3 | 22.5 | 23.1 | 10 | 0.2 | 2.698 | 2 | 3654
15.15 | 2022-06-29 | 4:38 | 62.5 | 3 | 116.2 | 22.3 | 22.3 | 23.1 | 10 | 0.2 | 2.698 | 2 | 3656
15.1583 | 2022-06-29 | 4:39 | 62.5 | 3 | 116.2 | 22.3 | 22.4 | 23.1 | 10 | 0.2 | 2.698 | 2 | 3658
15.1667 | 2022-06-29 | 4:39 | 61.8 | 3 | 116.2 | 22.3 | 22.5 | 23.2 | 10 | 0.2 | 2.699 | 2 | 3660
15.175 | 2022-06-29 | 4:40 | 61.8 | 3 | 116.2 | 22.3 | 22.4 | 23.2 | 10 | 0.2 | 2.699 | 2 | 3662
15.1833 | 2022-06-29 | 4:40 | 61.8 | 2.4 | 116.2 | 22.3 | 22.5 | 23.1 | 10 | 0.2 | 2.699 | 2 | 3664
15.1917 | 2022-06-29 | 4:41 | 61.8 | 2.4 | 116.2 | 22.3 | 22.5 | 23.2 | 10 | 0.2 | 2.699 | 2 | 3666
15.2 | 2022-06-29 | 4:41 | 61.8 | 2.4 | 116.2 | 22.4 | 22.5 | 23.2 | 10 | 0.2 | 2.699 | 2 | 3668
15.2083 | 2022-06-29 | 4:42 | 61.8 | 2.4 | 116.9 | 22.3 | 22.3 | 23.2 | 10 | 0.2 | 2.699 | 2 | 3670
15.2167 | 2022-06-29 | 4:42 | 61.8 | 2.4 | 116.9 | 22.3 | 22.5 | 23.2 | 10 | 0.2 | 2.7 | 2 | 3672
15.225 | 2022-06-29 | 4:43 | 61.8 | 3 | 116.9 | 22.3 | 22.4 | 23.1 | 10 | 0.2 | 2.7 | 2 | 3674
15.2333 | 2022-06-29 | 4:43 | 61.8 | 2.4 | 116.9 | 22.3 | 22.5 | 22.9 | 10 | 0.2 | 2.7 | 2 | 3676
15.2417 | 2022-06-29 | 4:44 | 61.8 | 2.4 | 116.9 | 22.3 | 22.4 | 23.1 | 10 | 0.2 | 2.7 | 2 | 3678
15.25 | 2022-06-29 | 4:44 | 61.8 | 3 | 116.9 | 22.3 | 22.4 | 23.1 | 10 | 0.2 | 2.7 | 2 | 3680
15.2583 | 2022-06-29 | 4:45 | 61.8 | 2.4 | 116.9 | 22.3 | 22.4 | 23.2 | 10 | 0.2 | 2.7 | 2 | 3682
15.2667 | 2022-06-29 | 4:45 | 61.8 | 3 | 116.9 | 22.3 | 22.5 | 23 | 10 | 0.2 | 2.701 | 2 | 3684
15.275 | 2022-06-29 | 4:46 | 61.8 | 2.4 | 116.9 | 22.3 | 22.4 | 23.2 | 10 | 0.2 | 2.701 | 2 | 3686
15.2833 | 2022-06-29 | 4:46 | 61.8 | 2.4 | 116.9 | 22.3 | 22.3 | 23.1 | 10 | 0.2 | 2.701 | 2 | 3688
15.2917 | 2022-06-29 | 4:47 | 61.8 | 2.4 | 116.9 | 22.3 | 22.3 | 23.2 | 10 | 0.2 | 2.701 | 2 | 3690
15.3 | 2022-06-29 | 4:47 | 61.8 | 3 | 116.9 | 22.3 | 22.3 | 23 | 10 | 0.2 | 2.701 | 2 | 3692
15.3083 | 2022-06-29 | 4:48 | 61.2 | 2.4 | 116.9 | 22.3 | 22.4 | 23.1 | 10 | 0.2 | 2.701 | 2 | 3694
15.3167 | 2022-06-29 | 4:48 | 61.2 | 3 | 116.9 | 22.4 | 22.5 | 23 | 10 | 0.2 | 2.702 | 2 | 3696
15.325 | 2022-06-29 | 4:49 | 61.2 | 3 | 116.9 | 22.3 | 22.5 | 23.2 | 10 | 0.2 | 2.702 | 2 | 3698
15.3333 | 2022-06-29 | 4:49 | 61.2 | 3 | 116.9 | 22.3 | 22.4 | 23.2 | 10 | 0.2 | 2.702 | 2 | 3700
15.3417 | 2022-06-29 | 4:50 | 61.2 | 3 | 116.9 | 22.3 | 22.6 | 23.1 | 10 | 0.2 | 2.702 | 2 | 3702
15.35 | 2022-06-29 | 4:50 | 61.2 | 2.4 | 117.5 | 22.3 | 22.4 | 22.9 | 10 | 0.2 | 2.702 | 2 | 3704
15.3583 | 2022-06-29 | 4:51 | 61.2 | 3 | 117.5 | 22.3 | 22.4 | 23.2 | 10 | 0.2 | 2.702 | 2 | 3706
15.3667 | 2022-06-29 | 4:51 | 61.2 | 3 | 117.5 | 22.3 | 22.5 | 23.1 | 10 | 0.2 | 2.703 | 2 | 3708
15.375 | 2022-06-29 | 4:52 | 61.2 | 3 | 117.5 | 22.3 | 22.5 | 23.1 | 10 | 0.2 | 2.703 | 2 | 3710
15.3833 | 2022-06-29 | 4:52 | 61.2 | 2.4 | 117.5 | 22.3 | 22.4 | 23.2 | 10 | 0.2 | 2.703 | 2 | 3712
15.3917 | 2022-06-29 | 4:53 | 61.2 | 3 | 117.5 | 22.3 | 22.3 | 23.1 | 10 | 0.2 | 2.703 | 2 | 3714
15.4 | 2022-06-29 | 4:53 | 61.2 | 3 | 117.5 | 22.3 | 22.1 | 23 | 10 | 0.2 | 2.703 | 2 | 3716
15.4083 | 2022-06-29 | 4:54 | 61.2 | 2.4 | 117.5 | 22.3 | 22.5 | 23.3 | 10 | 0.2 | 2.703 | 2 | 3718
15.4167 | 2022-06-29 | 4:54 | 61.2 | 2.4 | 117.5 | 22.3 | 22.4 | 23.2 | 10 | 0.2 | 2.704 | 2 | 3720
15.425 | 2022-06-29 | 4:55 | 61.2 | 3 | 117.5 | 22.3 | 22.5 | 23.2 | 10 | 0.2 | 2.704 | 2 | 3722
15.4333 | 2022-06-29 | 4:55 | 61.2 | 3 | 117.5 | 22.3 | 22.2 | 23.3 | 10 | 0.2 | 2.704 | 2 | 3724
15.4417 | 2022-06-29 | 4:56 | 60.5 | 3 | 117.5 | 22.3 | 22.6 | 23.4 | 10 | 0.2 | 2.704 | 2 | 3726
15.45 | 2022-06-29 | 4:56 | 61.2 | 3 | 117.5 | 22.3 | 22.7 | 23.2 | 10 | 0.2 | 2.704 | 2 | 3728
15.4583 | 2022-06-29 | 4:57 | 61.2 | 3 | 118.2 | 22.4 | 22.6 | 23 | 10 | 0.2 | 2.704 | 2 | 3730
15.4667 | 2022-06-29 | 4:57 | 61.2 | 3 | 118.2 | 22.4 | 22.5 | 23.2 | 10 | 0.2 | 2.705 | 2 | 3732
15.475 | 2022-06-29 | 4:58 | 60.5 | 3 | 118.2 | 22.3 | 22.5 | 23.4 | 10 | 0.2 | 2.705 | 2 | 3734
15.4833 | 2022-06-29 | 4:58 | 60.5 | 3 | 118.2 | 22.3 | 22.6 | 22.8 | 10 | 0.2 | 2.705 | 2 | 3736
15.4917 | 2022-06-29 | 4:59 | 60.5 | 3 | 118.2 | 22.4 | 22.3 | 23.1 | 10 | 0.2 | 2.705 | 2 | 3738
15.5 | 2022-06-29 | 4:59 | 60.5 | 3 | 118.2 | 22.3 | 22.4 | 23.2 | 10 | 0.2 | 2.705 | 2 | 3740
15.5083 | 2022-06-29 | 5:00 | 60.5 | 2.4 | 118.2 | 22.3 | 22.6 | 22.8 | 10 | 0.2 | 2.705 | 2 | 3742
15.5167 | 2022-06-29 | 5:00 | 60.5 | 3 | 118.2 | 22.4 | 22.4 | 23.4 | 10 | 0.2 | 2.706 | 2 | 3744
15.525 | 2022-06-29 | 5:01 | 60.5 | 3 | 118.2 | 22.3 | 22.3 | 22.9 | 10 | 0.2 | 2.706 | 2 | 3746
15.5333 | 2022-06-29 | 5:01 | 60.5 | 2.4 | 118.2 | 22.3 | 22.4 | 22.8 | 10 | 0.2 | 2.706 | 2 | 3748
15.5417 | 2022-06-29 | 5:02 | 60.5 | 3 | 118.2 | 22.4 | 22.8 | 23.1 | 10 | 0.2 | 2.706 | 2 | 3750
15.55 | 2022-06-29 | 5:02 | 60.5 | 3 | 118.2 | 22.4 | 22.5 | 22.8 | 10 | 0.2 | 2.706 | 2 | 3752
15.5583 | 2022-06-29 | 5:03 | 60.5 | 3 | 118.2 | 22.4 | 22.5 | 22.8 | 10 | 0.2 | 2.706 | 2 | 3754
15.5667 | 2022-06-29 | 5:03 | 60.5 | 3 | 118.2 | 22.4 | 22.5 | 23.2 | 10 | 0.2 | 2.707 | 2 | 3756
15.575 | 2022-06-29 | 5:04 | 60.5 | 3 | 118.2 | 22.3 | 22.7 | 23 | 10 | 0.2 | 2.707 | 2 | 3758
15.5833 | 2022-06-29 | 5:04 | 60.5 | 3 | 118.8 | 22.3 | 22.2 | 23.1 | 10 | 0.2 | 2.707 | 2 | 3760
15.5917 | 2022-06-29 | 5:05 | 60.5 | 3 | 118.2 | 22.3 | 22.8 | 23.2 | 10 | 0.2 | 2.707 | 2 | 3762
15.6 | 2022-06-29 | 5:05 | 59.8 | 3 | 118.8 | 22.4 | 22.4 | 23.2 | 10 | 0.2 | 2.707 | 2 | 3764
15.6083 | 2022-06-29 | 5:06 | 59.8 | 3 | 118.8 | 22.3 | 22.5 | 23.2 | 10 | 0.2 | 2.707 | 2 | 3766
15.6167 | 2022-06-29 | 5:06 | 59.8 | 3 | 118.8 | 22.3 | 22.5 | 23.2 | 10 | 0.2 | 2.708 | 2 | 3768
15.625 | 2022-06-29 | 5:07 | 60.5 | 3 | 118.8 | 22.3 | 22 | 23.1 | 10 | 0.2 | 2.708 | 2 | 3770
15.6333 | 2022-06-29 | 5:07 | 59.8 | 3 | 118.8 | 22.3 | 22.3 | 23.2 | 10 | 0.2 | 2.708 | 2 | 3772
15.6417 | 2022-06-29 | 5:08 | 59.8 | 3 | 118.8 | 22.3 | 22.5 | 23.2 | 10 | 0.2 | 2.708 | 2 | 3774
15.65 | 2022-06-29 | 5:08 | 59.8 | 3 | 118.8 | 22.3 | 22.1 | 23.1 | 10 | 0.2 | 2.708 | 2 | 3776
15.6583 | 2022-06-29 | 5:09 | 59.8 | 3 | 118.8 | 22.3 | 22.6 | 23.2 | 10 | 0.2 | 2.708 | 2 | 3778
15.6667 | 2022-06-29 | 5:09 | 59.8 | 3 | 118.8 | 22.3 | 22.4 | 23.2 | 10 | 0.2 | 2.709 | 2 | 3780
15.675 | 2022-06-29 | 5:10 | 59.8 | 3 | 118.8 | 22.4 | 22.1 | 23.4 | 10 | 0.2 | 2.709 | 2 | 3782
15.6833 | 2022-06-29 | 5:10 | 59.8 | 3 | 118.8 | 22.3 | 22.5 | 23.4 | 10 | 0.2 | 2.709 | 2 | 3784
15.6917 | 2022-06-29 | 5:11 | 59.8 | 3 | 118.8 | 22.4 | 22.7 | 23.2 | 10 | 0.2 | 2.709 | 2 | 3786
15.7 | 2022-06-29 | 5:11 | 59.8 | 3 | 118.8 | 22.3 | 22.7 | 23.1 | 10 | 0.2 | 2.709 | 2 | 3788
15.7083 | 2022-06-29 | 5:12 | 59.8 | 3 | 118.8 | 22.3 | 22.4 | 23.1 | 10 | 0.2 | 2.709 | 2 | 3790
15.7167 | 2022-06-29 | 5:12 | 59.8 | 3 | 118.8 | 22.4 | 22.5 | 23.1 | 10 | 0.2 | 2.71 | 2 | 3792
15.725 | 2022-06-29 | 5:13 | 59.8 | 3 | 118.8 | 22.3 | 22.5 | 23.2 | 10 | 0.2 | 2.71 | 2 | 3794
15.7333 | 2022-06-29 | 5:13 | 59.8 | 3 | 119.4 | 22.3 | 22.3 | 23.2 | 10 | 0.2 | 2.71 | 2 | 3796
15.7417 | 2022-06-29 | 5:14 | 59.8 | 3 | 119.4 | 22.3 | 22.5 | 22.8 | 10 | 0.2 | 2.71 | 2 | 3798
15.75 | 2022-06-29 | 5:14 | 59.8 | 3 | 119.4 | 22.4 | 22.5 | 23.2 | 10 | 0.2 | 2.71 | 2 | 3800
15.7583 | 2022-06-29 | 5:15 | 59.8 | 3 | 119.4 | 22.3 | 22.7 | 23.1 | 10 | 0.2 | 2.71 | 2 | 3802
15.7667 | 2022-06-29 | 5:15 | 59.1 | 3 | 119.4 | 22.4 | 22.7 | 22.9 | 10 | 0.2 | 2.711 | 2 | 3804
15.775 | 2022-06-29 | 5:16 | 59.1 | 3 | 119.4 | 22.4 | 22.1 | 23.2 | 10 | 0.2 | 2.711 | 2 | 3806
15.7833 | 2022-06-29 | 5:16 | 59.1 | 3 | 119.4 | 22.3 | 22.5 | 23.2 | 10 | 0.2 | 2.711 | 2 | 3808
15.7917 | 2022-06-29 | 5:17 | 59.1 | 3 | 119.4 | 22.4 | 22.5 | 23.2 | 10 | 0.2 | 2.711 | 2 | 3810
15.8 | 2022-06-29 | 5:17 | 59.1 | 3 | 119.4 | 22.4 | 22.5 | 23.2 | 10 | 0.2 | 2.711 | 2 | 3812
15.8083 | 2022-06-29 | 5:18 | 59.1 | 3 | 119.4 | 22.3 | 22.8 | 23.4 | 10 | 0.2 | 2.711 | 2 | 3814
15.8167 | 2022-06-29 | 5:18 | 59.1 | 3 | 119.4 | 22.4 | 22.4 | 23.2 | 10 | 0.2 | 2.712 | 2 | 3816
15.825 | 2022-06-29 | 5:19 | 59.1 | 3 | 119.4 | 22.3 | 22.6 | 23.3 | 10 | 0.2 | 2.712 | 2 | 3818
15.8333 | 2022-06-29 | 5:19 | 59.1 | 3 | 119.4 | 22.4 | 22.6 | 23.1 | 10 | 0.2 | 2.712 | 2 | 3820
15.8417 | 2022-06-29 | 5:20 | 59.1 | 3 | 119.4 | 22.3 | 22.2 | 22.9 | 10 | 0.2 | 2.712 | 2 | 3822
15.85 | 2022-06-29 | 5:20 | 59.1 | 3 | 120.1 | 22.3 | 22.5 | 22.9 | 10 | 0.2 | 2.712 | 2 | 3824
15.8583 | 2022-06-29 | 5:21 | 59.1 | 3 | 120.1 | 22.3 | 22.5 | 23.4 | 10 | 0.2 | 2.712 | 2 | 3826
15.8667 | 2022-06-29 | 5:21 | 59.1 | 3 | 120.1 | 22.3 | 22.2 | 23.2 | 10 | 0.2 | 2.713 | 2 | 3828
15.875 | 2022-06-29 | 5:22 | 59.1 | 3 | 120.1 | 22.4 | 22.5 | 23 | 10 | 0.2 | 2.713 | 2 | 3830
15.8833 | 2022-06-29 | 5:22 | 59.1 | 3 | 120.1 | 22.3 | 22.5 | 23.4 | 10 | 0.2 | 2.713 | 2 | 3832
15.8917 | 2022-06-29 | 5:23 | 59.1 | 3 | 120.1 | 22.3 | 22.8 | 23.1 | 10 | 0.2 | 2.713 | 2 | 3834
15.9 | 2022-06-29 | 5:23 | 58.5 | 3 | 120.1 | 22.4 | 22.1 | 22.9 | 10 | 0.2 | 2.713 | 2 | 3836
15.9083 | 2022-06-29 | 5:24 | 58.5 | 3 | 120.1 | 22.4 | 22.5 | 22.8 | 10 | 0.2 | 2.713 | 2 | 3838
15.9167 | 2022-06-29 | 5:24 | 58.5 | 3 | 120.1 | 22.4 | 22.5 | 23.2 | 10 | 0.2 | 2.714 | 2 | 3840
15.925 | 2022-06-29 | 5:25 | 59.1 | 3 | 120.1 | 22.4 | 22.1 | 23.5 | 10 | 0.2 | 2.714 | 2 | 3842
15.9333 | 2022-06-29 | 5:25 | 58.5 | 3 | 120.1 | 22.3 | 22.5 | 23.4 | 10 | 0.2 | 2.714 | 2 | 3844
15.9417 | 2022-06-29 | 5:26 | 59.1 | 3 | 120.1 | 22.4 | 22.4 | 22.9 | 10 | 0.2 | 2.714 | 2 | 3846
15.95 | 2022-06-29 | 5:26 | 58.5 | 3 | 120.1 | 22.4 | 22.1 | 23.1 | 10 | 0.2 | 2.714 | 2 | 3848
15.9583 | 2022-06-29 | 5:27 | 58.5 | 3 | 120.1 | 22.3 | 22.1 | 22.8 | 10 | 0.2 | 2.714 | 2 | 3850
15.9667 | 2022-06-29 | 5:27 | 58.5 | 3 | 120.1 | 22.3 | 22.5 | 23.1 | 10 | 0.2 | 2.715 | 2 | 3852
15.975 | 2022-06-29 | 5:28 | 58.5 | 3 | 120.1 | 22.3 | 22.5 | 22.8 | 10 | 0.2 | 2.715 | 2 | 3854
15.9833 | 2022-06-29 | 5:28 | 58.5 | 3 | 120.1 | 22.3 | 22.6 | 23.3 | 10 | 0.2 | 2.715 | 2 | 3856
15.9917 | 2022-06-29 | 5:29 | 58.5 | 3 | 120.1 | 22.4 | 22.5 | 23.2 | 10 | 0.2 | 2.715 | 2 | 3858
16 | 2022-06-29 | 5:29 | 58.5 | 3 | 120.1 | 22.4 | 22.5 | 23.2 | 10 | 0.2 | 2.715 | 2 | 3860
16.0083 | 2022-06-29 | 5:30 | 58.5 | 3 | 120.7 | 22.4 | 21.8 | 23.4 | 10 | 0.2 | 2.715 | 2 | 3862
16.0167 | 2022-06-29 | 5:30 | 58.5 | 3 | 120.7 | 22.3 | 22.5 | 22.8 | 10 | 0.2 | 2.716 | 2 | 3864
16.025 | 2022-06-29 | 5:31 | 58.5 | 3 | 120.7 | 22.4 | 22.2 | 22.9 | 10 | 0.2 | 2.716 | 2 | 3866
16.0333 | 2022-06-29 | 5:31 | 58.5 | 3 | 120.7 | 22.4 | 22.5 | 22.9 | 10 | 0.2 | 2.716 | 2 | 3868
16.0417 | 2022-06-29 | 5:32 | 58.5 | 3 | 120.7 | 22.4 | 22.5 | 23.3 | 10 | 0.2 | 2.716 | 2 | 3870
16.05 | 2022-06-29 | 5:32 | 58.5 | 3 | 120.7 | 22.4 | 22.4 | 23.2 | 10 | 0.2 | 2.716 | 2 | 3872
16.0583 | 2022-06-29 | 5:33 | 58.5 | 3 | 120.7 | 22.4 | 22.1 | 22.9 | 10 | 0.2 | 2.716 | 2 | 3874
16.0667 | 2022-06-29 | 5:33 | 58.5 | 3 | 120.7 | 22.4 | 22.5 | 23 | 10 | 0.2 | 2.717 | 2 | 3876
16.075 | 2022-06-29 | 5:34 | 58.5 | 3 | 120.7 | 22.3 | 22.5 | 23.4 | 10 | 0.2 | 2.717 | 2 | 3878
16.0833 | 2022-06-29 | 5:34 | 57.8 | 3 | 120.7 | 22.4 | 22.9 | 23.4 | 10 | 0.2 | 2.717 | 2 | 3880
16.0917 | 2022-06-29 | 5:35 | 58.5 | 3 | 120.7 | 22.4 | 22.1 | 23.3 | 10 | 0.2 | 2.717 | 2 | 3882
16.1 | 2022-06-29 | 5:35 | 58.5 | 3 | 120.7 | 22.3 | 22.4 | 23.2 | 10 | 0.2 | 2.717 | 2 | 3884
16.1083 | 2022-06-29 | 5:36 | 57.8 | 3 | 120.7 | 22.3 | 22.2 | 22.8 | 10 | 0.2 | 2.717 | 2 | 3886
16.1167 | 2022-06-29 | 5:36 | 57.8 | 3 | 120.7 | 22.4 | 22.5 | 22.8 | 10 | 0.2 | 2.718 | 2 | 3888
16.125 | 2022-06-29 | 5:37 | 57.8 | 3 | 120.7 | 22.3 | 22.5 | 22.9 | 10 | 0.2 | 2.718 | 2 | 3890
16.1333 | 2022-06-29 | 5:37 | 57.8 | 3 | 121.3 | 22.3 | 22.5 | 23.2 | 10 | 0.2 | 2.718 | 2 | 3892
16.1417 | 2022-06-29 | 5:38 | 57.8 | 3 | 121.3 | 22.4 | 22.9 | 23.2 | 10 | 0.2 | 2.718 | 2 | 3894
16.15 | 2022-06-29 | 5:38 | 57.8 | 3 | 121.3 | 22.4 | 22.5 | 23.3 | 10 | 0.2 | 2.718 | 2 | 3896
16.1583 | 2022-06-29 | 5:39 | 57.8 | 3 | 121.3 | 22.4 | 22.5 | 23.2 | 10 | 0.2 | 2.718 | 2 | 3898
16.1667 | 2022-06-29 | 5:39 | 57.8 | 3 | 121.3 | 22.4 | 22.5 | 22.9 | 10 | 0.2 | 2.719 | 2 | 3900
16.175 | 2022-06-29 | 5:40 | 57.8 | 3 | 121.3 | 22.3 | 22 | 23.1 | 10 | 0.2 | 2.719 | 2 | 3902
16.1833 | 2022-06-29 | 5:40 | 57.8 | 3 | 121.3 | 22.4 | 22.6 | 22.8 | 10 | 0.2 | 2.719 | 2 | 3904
16.1917 | 2022-06-29 | 5:41 | 57.8 | 3 | 121.3 | 22.4 | 22.5 | 22.9 | 10 | 0.2 | 2.719 | 2 | 3906
16.2 | 2022-06-29 | 5:41 | 57.8 | 3 | 121.3 | 22.4 | 22.5 | 22.8 | 10 | 0.2 | 2.719 | 2 | 3908
16.2083 | 2022-06-29 | 5:42 | 57.8 | 3 | 121.3 | 22.3 | 22.4 | 23.2 | 10 | 0.2 | 2.719 | 2 | 3910
16.2167 | 2022-06-29 | 5:42 | 57.8 | 3 | 121.3 | 22.4 | 22.9 | 22.8 | 10 | 0.2 | 2.72 | 2 | 3912
16.225 | 2022-06-29 | 5:43 | 57.8 | 3 | 121.3 | 22.3 | 22.1 | 23.3 | 10 | 0.2 | 2.72 | 2 | 3914
16.2333 | 2022-06-29 | 5:43 | 57.1 | 3 | 121.3 | 22.3 | 22.5 | 22.8 | 10 | 0.2 | 2.72 | 2 | 3916
16.2417 | 2022-06-29 | 5:44 | 57.8 | 3 | 121.3 | 22.3 | 22.6 | 23.2 | 10 | 0.2 | 2.72 | 2 | 3918
16.25 | 2022-06-29 | 5:44 | 57.8 | 3 | 121.3 | 22.3 | 22.8 | 23 | 10 | 0.2 | 2.72 | 2 | 3920
16.2583 | 2022-06-29 | 5:45 | 57.8 | 3 | 121.3 | 22.4 | 22.5 | 23.3 | 10 | 0.2 | 2.72 | 2 | 3922
16.2667 | 2022-06-29 | 5:45 | 57.1 | 3 | 121.3 | 22.4 | 22.4 | 23.2 | 10 | 0.2 | 2.721 | 2 | 3924
16.275 | 2022-06-29 | 5:46 | 57.1 | 3 | 121.3 | 22.4 | 22.2 | 23.2 | 10 | 0.2 | 2.721 | 2 | 3926
16.2833 | 2022-06-29 | 5:46 | 57.1 | 3 | 121.3 | 22.4 | 22.5 | 23.1 | 10 | 0.2 | 2.721 | 2 | 3928
16.2917 | 2022-06-29 | 5:47 | 57.1 | 3 | 122 | 22.3 | 22.3 | 23.2 | 10 | 0.2 | 2.721 | 2 | 3930
16.3 | 2022-06-29 | 5:47 | 57.1 | 3 | 122 | 22.4 | 22.8 | 23.2 | 10 | 0.2 | 2.721 | 2 | 3932
16.3083 | 2022-06-29 | 5:48 | 57.1 | 3 | 122 | 22.3 | 22.5 | 22.8 | 10 | 0.2 | 2.721 | 2 | 3934
16.3167 | 2022-06-29 | 5:48 | 57.1 | 3 | 122 | 22.4 | 22.5 | 23.1 | 10 | 0.2 | 2.722 | 2 | 3936
16.325 | 2022-06-29 | 5:49 | 57.1 | 3 | 122 | 22.3 | 22 | 23.2 | 10 | 0.2 | 2.722 | 2 | 3938
16.3333 | 2022-06-29 | 5:49 | 57.1 | 3 | 122 | 22.3 | 22.6 | 23.2 | 10 | 0.2 | 2.722 | 2 | 3940
16.3417 | 2022-06-29 | 5:50 | 57.1 | 3 | 122 | 22.4 | 22.1 | 23.1 | 10 | 0.2 | 2.722 | 2 | 3942
16.35 | 2022-06-29 | 5:50 | 57.1 | 3 | 122 | 22.3 | 22.6 | 23.2 | 10 | 0.2 | 2.722 | 2 | 3944
16.3583 | 2022-06-29 | 5:51 | 57.1 | 3 | 122 | 22.4 | 22.8 | 22.9 | 10 | 0.2 | 2.722 | 2 | 3946
16.3667 | 2022-06-29 | 5:51 | 57.1 | 3 | 122 | 22.4 | 22.5 | 23.2 | 10 | 0.2 | 2.723 | 2 | 3948
16.375 | 2022-06-29 | 5:52 | 57.1 | 3 | 122 | 22.4 | 22.6 | 23.4 | 10 | 0.2 | 2.723 | 2 | 3950
16.3833 | 2022-06-29 | 5:52 | 57.1 | 3 | 122 | 22.3 | 22.5 | 23.2 | 10 | 0.2 | 2.723 | 2 | 3952
16.3917 | 2022-06-29 | 5:53 | 57.1 | 3 | 122 | 22.3 | 22.4 | 23.2 | 10 | 0.2 | 2.723 | 2 | 3954
16.4 | 2022-06-29 | 5:53 | 57.1 | 3 | 122 | 22.3 | 22.5 | 23.1 | 10 | 0.2 | 2.723 | 2 | 3956
16.4083 | 2022-06-29 | 5:54 | 57.1 | 3 | 122 | 22.4 | 22.3 | 23.1 | 10 | 0.2 | 2.723 | 2 | 3958
16.4167 | 2022-06-29 | 5:54 | 57.1 | 3 | 122.6 | 22.3 | 22.6 | 23.1 | 10 | 0.2 | 2.724 | 2 | 3960
16.425 | 2022-06-29 | 5:55 | 57.1 | 3 | 122 | 22.3 | 22.9 | 22.8 | 10 | 0.2 | 2.724 | 2 | 3962
16.4333 | 2022-06-29 | 5:55 | 56.4 | 3 | 122.6 | 22.4 | 22.4 | 23.1 | 10 | 0.2 | 2.724 | 2 | 3964
16.4417 | 2022-06-29 | 5:56 | 56.4 | 3 | 122.6 | 22.4 | 22.1 | 23.1 | 10 | 0.2 | 2.724 | 2 | 3966
16.45 | 2022-06-29 | 5:56 | 56.4 | 3 | 122.6 | 22.4 | 22.4 | 23.2 | 10 | 0.2 | 2.724 | 2 | 3968
16.4583 | 2022-06-29 | 5:57 | 56.4 | 3 | 122.6 | 22.4 | 22.5 | 23.1 | 10 | 0.2 | 2.724 | 2 | 3970
16.4667 | 2022-06-29 | 5:57 | 56.4 | 3 | 122.6 | 22.3 | 22.1 | 23.2 | 10 | 0.2 | 2.725 | 2 | 3972
16.475 | 2022-06-29 | 5:58 | 56.4 | 3 | 122.6 | 22.4 | 22.6 | 23.2 | 10 | 0.2 | 2.725 | 2 | 3974
16.4833 | 2022-06-29 | 5:58 | 56.4 | 3 | 122.6 | 22.4 | 22.1 | 23.4 | 10 | 0.2 | 2.725 | 2 | 3976
16.4917 | 2022-06-29 | 5:59 | 56.4 | 3 | 122.6 | 22.4 | 22.5 | 22.9 | 10 | 0.2 | 2.725 | 2 | 3978
16.5 | 2022-06-29 | 5:59 | 56.4 | 3 | 122.6 | 22.4 | 22.5 | 23.1 | 10 | 0.2 | 2.725 | 2 | 3980
16.5083 | 2022-06-29 | 6:00 | 56.4 | 3 | 122.6 | 22.4 | 22.7 | 23.2 | 10 | 0.2 | 2.725 | 2 | 3982
16.5167 | 2022-06-29 | 6:00 | 56.4 | 3 | 122.6 | 22.3 | 22.5 | 22.8 | 10 | 0.2 | 2.726 | 2 | 3984
16.525 | 2022-06-29 | 6:01 | 56.4 | 3 | 122.6 | 22.4 | 22.6 | 23.2 | 10 | 0.2 | 2.726 | 2 | 3986
16.5333 | 2022-06-29 | 6:01 | 56.4 | 3 | 122.6 | 22.3 | 22.5 | 23.4 | 10 | 0.2 | 2.726 | 2 | 3988
16.5417 | 2022-06-29 | 6:02 | 56.4 | 3 | 122.6 | 22.3 | 22.5 | 22.8 | 10 | 0.2 | 2.726 | 2 | 3990
16.55 | 2022-06-29 | 6:02 | 56.4 | 3 | 122.6 | 22.4 | 22.5 | 23.2 | 10 | 0.2 | 2.726 | 2 | 3992
16.5583 | 2022-06-29 | 6:03 | 56.4 | 3 | 123.2 | 22.3 | 22.7 | 22.9 | 10 | 0.2 | 2.726 | 2 | 3994
16.5667 | 2022-06-29 | 6:03 | 56.4 | 3 | 122.6 | 22.4 | 23 | 23.2 | 10 | 0.2 | 2.727 | 2 | 3996
16.575 | 2022-06-29 | 6:04 | 56.4 | 3 | 123.2 | 22.3 | 22.5 | 22.8 | 10 | 0.2 | 2.727 | 2 | 3998
16.5833 | 2022-06-29 | 6:04 | 55.8 | 3 | 123.2 | 22.4 | 22.5 | 23.2 | 10 | 0.2 | 2.727 | 2 | 4000
16.5917 | 2022-06-29 | 6:05 | 55.8 | 3 | 123.2 | 22.4 | 22 | 23.1 | 10 | 0.2 | 2.727 | 2 | 4002
16.6 | 2022-06-29 | 6:05 | 55.8 | 3 | 123.2 | 22.4 | 22.5 | 23.2 | 10 | 0.2 | 2.727 | 2 | 4004
16.6083 | 2022-06-29 | 6:06 | 56.4 | 3 | 123.2 | 22.4 | 22.5 | 23.2 | 10 | 0.2 | 2.727 | 2 | 4006
16.6167 | 2022-06-29 | 6:06 | 55.8 | 3 | 123.2 | 22.4 | 22.7 | 23.2 | 10 | 0.2 | 2.728 | 2 | 4008
16.625 | 2022-06-29 | 6:07 | 55.8 | 3 | 123.2 | 22.4 | 22.5 | 23.4 | 10 | 0.2 | 2.728 | 2 | 4010
16.6333 | 2022-06-29 | 6:07 | 55.8 | 3 | 123.2 | 22.4 | 22.8 | 23.2 | 10 | 0.2 | 2.728 | 2 | 4012
16.6417 | 2022-06-29 | 6:08 | 55.8 | 3 | 123.2 | 22.3 | 22.5 | 23.2 | 10 | 0.2 | 2.728 | 2 | 4014
16.65 | 2022-06-29 | 6:08 | 55.8 | 3 | 123.2 | 22.4 | 22.5 | 23.2 | 10 | 0.2 | 2.728 | 2 | 4016
16.6583 | 2022-06-29 | 6:09 | 55.8 | 3 | 123.2 | 22.3 | 22.3 | 23.2 | 10 | 0.2 | 2.728 | 2 | 4018
16.6667 | 2022-06-29 | 6:09 | 55.8 | 3 | 123.2 | 22.4 | 22.5 | 23.2 | 10 | 0.2 | 2.729 | 2 | 4020
16.675 | 2022-06-29 | 6:10 | 55.8 | 3 | 123.2 | 22.4 | 22 | 22.8 | 10 | 0.2 | 2.729 | 2 | 4022
16.6833 | 2022-06-29 | 6:10 | 55.8 | 3 | 123.2 | 22.4 | 22.5 | 23.4 | 10 | 0.2 | 2.729 | 2 | 4024
16.6917 | 2022-06-29 | 6:11 | 55.8 | 3 | 123.2 | 22.4 | 22.5 | 23.1 | 10 | 0.2 | 2.729 | 2 | 4026
16.7 | 2022-06-29 | 6:11 | 55.8 | 3 | 123.2 | 22.4 | 22.5 | 23 | 10 | 0.2 | 2.729 | 2 | 4028
16.7083 | 2022-06-29 | 6:12 | 55.8 | 3 | 123.2 | 22.3 | 22.6 | 23.2 | 10 | 0.2 | 2.729 | 2 | 4030
16.7167 | 2022-06-29 | 6:12 | 55.8 | 3 | 123.9 | 22.4 | 22.6 | 23.1 | 10 | 0.2 | 2.73 | 2 | 4032
16.725 | 2022-06-29 | 6:13 | 55.8 | 3 | 123.9 | 22.4 | 22.1 | 23.2 | 10 | 0.2 | 2.73 | 2 | 4034
16.7333 | 2022-06-29 | 6:13 | 55.8 | 3 | 123.9 | 22.4 | 22.5 | 23.2 | 10 | 0.2 | 2.73 | 2 | 4036
16.7417 | 2022-06-29 | 6:14 | 55.8 | 3 | 123.9 | 22.4 | 22.5 | 22.9 | 10 | 0.2 | 2.73 | 2 | 4038
16.75 | 2022-06-29 | 6:14 | 55.8 | 3 | 123.9 | 22.4 | 22.3 | 23.1 | 10 | 0.2 | 2.73 | 2 | 4040
16.7583 | 2022-06-29 | 6:15 | 55.1 | 3 | 123.9 | 22.4 | 22.5 | 23 | 10 | 0.2 | 2.73 | 2 | 4042
16.7667 | 2022-06-29 | 6:15 | 55.1 | 3 | 123.9 | 22.4 | 22.6 | 23.5 | 10 | 0.2 | 2.731 | 2 | 4044
16.775 | 2022-06-29 | 6:16 | 55.1 | 3 | 123.9 | 22.4 | 22.1 | 23.4 | 10 | 0.2 | 2.731 | 2 | 4046
16.7833 | 2022-06-29 | 6:16 | 55.8 | 3 | 123.9 | 22.4 | 22.4 | 23.2 | 10 | 0.2 | 2.731 | 2 | 4048
16.7917 | 2022-06-29 | 6:17 | 55.1 | 3 | 123.9 | 22.4 | 22.6 | 23.1 | 10 | 0.2 | 2.731 | 2 | 4050
16.8 | 2022-06-29 | 6:17 | 55.1 | 3 | 123.9 | 22.3 | 22.8 | 23 | 10 | 0.2 | 2.731 | 2 | 4052
16.8083 | 2022-06-29 | 6:18 | 55.1 | 3 | 123.9 | 22.3 | 22.5 | 23.2 | 10 | 0.2 | 2.731 | 2 | 4054
16.8167 | 2022-06-29 | 6:18 | 55.1 | 3 | 123.9 | 22.4 | 22.1 | 23.1 | 10 | 0.2 | 2.732 | 2 | 4056
16.825 | 2022-06-29 | 6:19 | 55.1 | 3 | 123.9 | 22.3 | 22.5 | 23.1 | 10 | 0.2 | 2.732 | 2 | 4058
16.8333 | 2022-06-29 | 6:19 | 55.1 | 3 | 123.9 | 22.3 | 22.8 | 23.2 | 10 | 0.2 | 2.732 | 2 | 4060
16.8417 | 2022-06-29 | 6:20 | 55.1 | 3 | 123.9 | 22.4 | 22.5 | 22.9 | 10 | 0.2 | 2.732 | 2 | 4062
16.85 | 2022-06-29 | 6:20 | 55.1 | 3 | 123.9 | 22.4 | 22.2 | 23.2 | 10 | 0.2 | 2.732 | 2 | 4064
16.8583 | 2022-06-29 | 6:21 | 55.1 | 3 | 123.9 | 22.4 | 22.5 | 22.8 | 10 | 0.2 | 2.732 | 2 | 4066
16.8667 | 2022-06-29 | 6:21 | 55.1 | 3 | 123.9 | 22.3 | 22.5 | 22.9 | 10 | 0.2 | 2.733 | 2 | 4068
16.875 | 2022-06-29 | 6:22 | 55.1 | 3 | 124.5 | 22.4 | 22.7 | 23.2 | 10 | 0.2 | 2.733 | 2 | 4070
16.8833 | 2022-06-29 | 6:22 | 55.1 | 3 | 124.5 | 22.4 | 22.4 | 23.2 | 10 | 0.2 | 2.733 | 2 | 4072
16.8917 | 2022-06-29 | 6:23 | 55.1 | 3 | 124.5 | 22.4 | 22.4 | 23.1 | 10 | 0.2 | 2.733 | 2 | 4074
16.9 | 2022-06-29 | 6:23 | 55.1 | 3 | 124.5 | 22.4 | 22.5 | 23.5 | 10 | 0.2 | 2.733 | 2 | 4076
16.9083 | 2022-06-29 | 6:24 | 55.1 | 3 | 124.5 | 22.4 | 22.6 | 23.3 | 10 | 0.2 | 2.733 | 2 | 4078
16.9167 | 2022-06-29 | 6:24 | 55.1 | 3 | 124.5 | 22.4 | 22.6 | 23.1 | 10 | 0.2 | 2.734 | 2 | 4080
16.925 | 2022-06-29 | 6:25 | 55.1 | 3 | 124.5 | 22.3 | 22.5 | 22.8 | 10 | 0.2 | 2.734 | 2 | 4082
16.9333 | 2022-06-29 | 6:25 | 55.1 | 3 | 124.5 | 22.4 | 22.5 | 23.4 | 10 | 0.2 | 2.734 | 2 | 4084
16.9417 | 2022-06-29 | 6:26 | 55.1 | 3 | 124.5 | 22.4 | 22.6 | 23.1 | 10 | 0.2 | 2.734 | 2 | 4086
16.95 | 2022-06-29 | 6:26 | 54.4 | 3 | 124.5 | 22.4 | 22.7 | 23.2 | 10 | 0.2 | 2.734 | 2 | 4088
16.9583 | 2022-06-29 | 6:27 | 54.4 | 3 | 124.5 | 22.4 | 22.5 | 23 | 10 | 0.2 | 2.734 | 2 | 4090
16.9667 | 2022-06-29 | 6:27 | 54.4 | 3 | 124.5 | 22.3 | 22.2 | 22.8 | 10 | 0.2 | 2.735 | 2 | 4092
16.975 | 2022-06-29 | 6:28 | 54.4 | 3 | 124.5 | 22.4 | 22.5 | 23.2 | 10 | 0.2 | 2.735 | 2 | 4094
16.9833 | 2022-06-29 | 6:28 | 54.4 | 3 | 124.5 | 22.3 | 22.2 | 23.1 | 10 | 0.2 | 2.735 | 2 | 4096
16.9917 | 2022-06-29 | 6:29 | 54.4 | 3 | 124.5 | 22.5 | 22.1 | 23.2 | 10 | 0.2 | 2.735 | 2 | 4098
17 | 2022-06-29 | 6:29 | 54.4 | 3 | 124.5 | 22.4 | 22.3 | 22.8 | 10 | 0.2 | 2.735 | 2 | 4100
17.0083 | 2022-06-29 | 6:30 | 54.4 | 3 | 124.5 | 22.4 | 22.5 | 23.2 | 10 | 0.2 | 2.735 | 2 | 4102
17.0167 | 2022-06-29 | 6:30 | 54.4 | 3 | 124.5 | 22.4 | 22.5 | 23.1 | 10 | 0.2 | 2.736 | 2 | 4104
17.025 | 2022-06-29 | 6:31 | 54.4 | 3 | 124.5 | 22.4 | 22.6 | 22.9 | 10 | 0.2 | 2.736 | 2 | 4106
17.0333 | 2022-06-29 | 6:31 | 54.4 | 3.6 | 125.1 | 22.4 | 22.2 | 23.2 | 10 | 0.2 | 2.736 | 2 | 4108
17.0417 | 2022-06-29 | 6:32 | 54.4 | 3 | 125.1 | 22.4 | 22.6 | 23.1 | 10 | 0.2 | 2.736 | 2 | 4110
17.05 | 2022-06-29 | 6:32 | 54.4 | 3 | 125.1 | 22.4 | 22.5 | 23.3 | 10 | 0.2 | 2.736 | 2 | 4112
17.0583 | 2022-06-29 | 6:33 | 54.4 | 3 | 125.1 | 22.4 | 22.7 | 22.9 | 10 | 0.2 | 2.736 | 2 | 4114
17.0667 | 2022-06-29 | 6:33 | 54.4 | 3.6 | 125.1 | 22.4 | 22.2 | 23.1 | 10 | 0.2 | 2.737 | 2 | 4116
17.075 | 2022-06-29 | 6:34 | 54.4 | 3 | 125.1 | 22.3 | 22.1 | 22.8 | 10 | 0.2 | 2.737 | 2 | 4118
17.0833 | 2022-06-29 | 6:34 | 54.4 | 3 | 125.1 | 22.4 | 22.1 | 23.4 | 10 | 0.2 | 2.737 | 2 | 4120
17.0917 | 2022-06-29 | 6:35 | 54.4 | 3 | 125.1 | 22.4 | 22.5 | 22.9 | 10 | 0.2 | 2.737 | 2 | 4122
17.1 | 2022-06-29 | 6:35 | 54.4 | 3.6 | 125.1 | 22.3 | 22.3 | 23.1 | 10 | 0.2 | 2.737 | 2 | 4124
17.1083 | 2022-06-29 | 6:36 | 54.4 | 3 | 125.1 | 22.4 | 22.5 | 22.9 | 10 | 0.2 | 2.737 | 2 | 4126
17.1167 | 2022-06-29 | 6:36 | 53.7 | 3 | 125.1 | 22.4 | 22.5 | 23.1 | 10 | 0.2 | 2.738 | 2 | 4128
17.125 | 2022-06-29 | 6:37 | 54.4 | 3.6 | 125.1 | 22.4 | 22.7 | 23.2 | 10 | 0.2 | 2.738 | 2 | 4130
17.1333 | 2022-06-29 | 6:37 | 54.4 | 3.6 | 125.1 | 22.4 | 22.2 | 22.8 | 10 | 0.2 | 2.738 | 2 | 4132
17.1417 | 2022-06-29 | 6:38 | 54.4 | 3.6 | 125.1 | 22.4 | 22.1 | 23.3 | 10 | 0.2 | 2.738 | 2 | 4134
17.15 | 2022-06-29 | 6:38 | 54.4 | 3.6 | 125.1 | 22.4 | 22.7 | 23.2 | 10 | 0.2 | 2.738 | 2 | 4136
17.1583 | 2022-06-29 | 6:39 | 53.7 | 3.6 | 125.1 | 22.4 | 22.5 | 23.1 | 10 | 0.2 | 2.738 | 2 | 4138
17.1667 | 2022-06-29 | 6:39 | 53.7 | 3.6 | 125.8 | 22.4 | 22.2 | 23.1 | 10 | 0.2 | 2.739 | 2 | 4140
17.175 | 2022-06-29 | 6:40 | 53.7 | 3 | 125.8 | 22.4 | 22.5 | 22.8 | 10 | 0.2 | 2.739 | 2 | 4142
17.1833 | 2022-06-29 | 6:40 | 54.4 | 3.6 | 125.1 | 22.4 | 22.6 | 23.2 | 10 | 0.2 | 2.739 | 2 | 4144
17.1917 | 2022-06-29 | 6:41 | 53.7 | 3.6 | 125.8 | 22.3 | 22.6 | 22.9 | 10 | 0.2 | 2.739 | 2 | 4146
17.2 | 2022-06-29 | 6:41 | 53.7 | 3.6 | 125.8 | 22.3 | 22.7 | 23.2 | 10 | 0.2 | 2.739 | 2 | 4148
17.2083 | 2022-06-29 | 6:42 | 53.7 | 3 | 125.8 | 22.4 | 22.3 | 23.2 | 10 | 0.2 | 2.739 | 2 | 4150
17.2167 | 2022-06-29 | 6:42 | 53.7 | 3 | 125.8 | 22.3 | 22.6 | 23.1 | 10 | 0.2 | 2.74 | 2 | 4152
17.225 | 2022-06-29 | 6:43 | 53.7 | 3 | 125.8 | 22.4 | 22.2 | 23 | 10 | 0.2 | 2.74 | 2 | 4154
17.2333 | 2022-06-29 | 6:43 | 53.7 | 3 | 125.8 | 22.4 | 22.4 | 23.1 | 10 | 0.2 | 2.74 | 2 | 4156
17.2417 | 2022-06-29 | 6:44 | 53.7 | 3 | 125.8 | 22.4 | 22.5 | 23 | 10 | 0.2 | 2.74 | 2 | 4158
17.25 | 2022-06-29 | 6:44 | 53.7 | 3.6 | 125.8 | 22.3 | 22.6 | 23.2 | 10 | 0.2 | 2.74 | 2 | 4160
17.2583 | 2022-06-29 | 6:45 | 53.7 | 3 | 125.8 | 22.4 | 22.3 | 23.1 | 10 | 0.2 | 2.74 | 2 | 4162
17.2667 | 2022-06-29 | 6:45 | 53.7 | 3.6 | 125.8 | 22.4 | 22.5 | 23.1 | 10 | 0.2 | 2.741 | 2 | 4164
17.275 | 2022-06-29 | 6:46 | 53.7 | 3.6 | 125.8 | 22.3 | 22.4 | 23.1 | 10 | 0.2 | 2.741 | 2 | 4166
17.2833 | 2022-06-29 | 6:46 | 53.7 | 3 | 125.8 | 22.4 | 22.5 | 23.2 | 10 | 0.2 | 2.741 | 2 | 4168
17.2917 | 2022-06-29 | 6:47 | 53.7 | 3.6 | 125.8 | 22.4 | 22.4 | 23.2 | 10 | 0.2 | 2.741 | 2 | 4170
17.3 | 2022-06-29 | 6:47 | 53.7 | 3.6 | 125.8 | 22.4 | 22.5 | 23.1 | 10 | 0.2 | 2.741 | 2 | 4172
17.3083 | 2022-06-29 | 6:48 | 53.7 | 3.6 | 125.8 | 22.3 | 22.5 | 23.1 | 10 | 0.2 | 2.741 | 2 | 4174
17.3167 | 2022-06-29 | 6:48 | 53.7 | 3.6 | 125.8 | 22.3 | 22.6 | 23.1 | 10 | 0.2 | 2.742 | 2 | 4176
17.325 | 2022-06-29 | 6:49 | 53.7 | 3.6 | 125.8 | 22.4 | 22.4 | 23.1 | 10 | 0.2 | 2.742 | 2 | 4178
17.3333 | 2022-06-29 | 6:49 | 53.1 | 3.6 | 126.4 | 22.4 | 22.6 | 23.2 | 10 | 0.2 | 2.742 | 2 | 4180
17.3417 | 2022-06-29 | 6:50 | 53.7 | 3.6 | 125.8 | 22.4 | 22.5 | 23.1 | 10 | 0.2 | 2.742 | 2 | 4182
17.35 | 2022-06-29 | 6:50 | 53.7 | 3.6 | 125.8 | 22.3 | 22.6 | 23.2 | 10 | 0.2 | 2.742 | 2 | 4184
17.3583 | 2022-06-29 | 6:51 | 53.7 | 3.6 | 126.4 | 22.3 | 22.5 | 23.1 | 10 | 0.2 | 2.742 | 2 | 4186
17.3667 | 2022-06-29 | 6:51 | 53.1 | 3.6 | 125.8 | 22.4 | 22.4 | 23.2 | 10 | 0.2 | 2.743 | 2 | 4188
17.375 | 2022-06-29 | 6:52 | 53.1 | 3 | 126.4 | 22.3 | 22.5 | 23 | 10 | 0.2 | 2.743 | 2 | 4190
17.3833 | 2022-06-29 | 6:52 | 53.1 | 3.6 | 126.4 | 22.3 | 22.6 | 23.1 | 10 | 0.2 | 2.743 | 2 | 4192
17.3917 | 2022-06-29 | 6:53 | 53.1 | 3.6 | 126.4 | 22.4 | 22.4 | 23.2 | 10 | 0.2 | 2.743 | 2 | 4194
17.4 | 2022-06-29 | 6:53 | 53.1 | 3.6 | 126.4 | 22.4 | 22.5 | 23 | 10 | 0.2 | 2.743 | 2 | 4196
17.4083 | 2022-06-29 | 6:54 | 53.1 | 3.6 | 126.4 | 22.4 | 22.5 | 23.1 | 10 | 0.2 | 2.743 | 2 | 4198
17.4167 | 2022-06-29 | 6:54 | 53.1 | 3.6 | 126.4 | 22.4 | 22.5 | 23 | 10 | 0.2 | 2.744 | 2 | 4200
17.425 | 2022-06-29 | 6:55 | 53.1 | 3.6 | 126.4 | 22.3 | 22.5 | 23.1 | 10 | 0.2 | 2.744 | 2 | 4202
17.4333 | 2022-06-29 | 6:55 | 53.1 | 3.6 | 126.4 | 22.4 | 22.5 | 23.1 | 10 | 0.2 | 2.744 | 2 | 4204
17.4417 | 2022-06-29 | 6:56 | 53.1 | 3 | 126.4 | 22.3 | 22.6 | 23.1 | 10 | 0.2 | 2.744 | 2 | 4206
17.45 | 2022-06-29 | 6:56 | 53.1 | 3 | 126.4 | 22.4 | 22.5 | 23.2 | 10 | 0.2 | 2.744 | 2 | 4208
17.4583 | 2022-06-29 | 6:57 | 53.1 | 3.6 | 126.4 | 22.4 | 22.6 | 23.1 | 10 | 0.2 | 2.744 | 2 | 4210
17.4667 | 2022-06-29 | 6:57 | 53.1 | 3.6 | 126.4 | 22.4 | 22.6 | 23.2 | 10 | 0.2 | 2.745 | 2 | 4212
17.475 | 2022-06-29 | 6:58 | 53.1 | 3.6 | 126.4 | 22.4 | 22.4 | 23.2 | 10 | 0.2 | 2.745 | 2 | 4214
17.4833 | 2022-06-29 | 6:58 | 53.1 | 3 | 126.4 | 22.4 | 22.5 | 23.1 | 10 | 0.2 | 2.745 | 2 | 4216
17.4917 | 2022-06-29 | 6:59 | 53.1 | 3.6 | 126.4 | 22.3 | 22.4 | 23.1 | 10 | 0.2 | 2.745 | 2 | 4218
17.5 | 2022-06-29 | 6:59 | 52.4 | 3 | 126.4 | 22.4 | 22.5 | 23.2 | 10 | 0.2 | 2.745 | 2 | 4220
17.5083 | 2022-06-29 | 7:00 | 53.1 | 3.6 | 126.4 | 22.4 | 22.5 | 23.1 | 10 | 0.2 | 2.745 | 2 | 4222
17.5167 | 2022-06-29 | 7:00 | 53.1 | 3 | 127 | 22.4 | 22.6 | 23.2 | 10 | 0.2 | 2.746 | 2 | 4224
17.525 | 2022-06-29 | 7:01 | 53.1 | 3.6 | 126.4 | 22.4 | 22.5 | 23.2 | 10 | 0.2 | 2.746 | 2 | 4226
17.5333 | 2022-06-29 | 7:01 | 53.1 | 3.6 | 127 | 22.4 | 22.5 | 23.1 | 10 | 0.2 | 2.746 | 2 | 4228
17.5417 | 2022-06-29 | 7:02 | 53.1 | 3.6 | 127 | 22.4 | 22.5 | 23.2 | 10 | 0.2 | 2.746 | 2 | 4230
17.55 | 2022-06-29 | 7:02 | 53.1 | 3.6 | 127 | 22.4 | 22.6 | 23.1 | 10 | 0.2 | 2.746 | 2 | 4232
17.5583 | 2022-06-29 | 7:03 | 52.4 | 3 | 127 | 22.4 | 22.4 | 23.1 | 10 | 0.2 | 2.746 | 2 | 4234
17.5667 | 2022-06-29 | 7:03 | 52.4 | 3.6 | 127 | 22.4 | 22.5 | 23.2 | 10 | 0.2 | 2.747 | 2 | 4236
17.575 | 2022-06-29 | 7:04 | 52.4 | 3.6 | 127 | 22.4 | 22.4 | 23.2 | 10 | 0.2 | 2.747 | 2 | 4238
17.5833 | 2022-06-29 | 7:04 | 52.4 | 3.6 | 127 | 22.3 | 22.5 | 23.1 | 10 | 0.2 | 2.747 | 2 | 4240
17.5917 | 2022-06-29 | 7:05 | 53.1 | 3.6 | 127 | 22.4 | 22.5 | 23.1 | 10 | 0.2 | 2.747 | 2 | 4242
17.6 | 2022-06-29 | 7:05 | 52.4 | 3.6 | 127 | 22.4 | 22.5 | 23.2 | 10 | 0.2 | 2.747 | 2 | 4244
17.6083 | 2022-06-29 | 7:06 | 52.4 | 3.6 | 127 | 22.4 | 22.5 | 23.1 | 10 | 0.2 | 2.747 | 2 | 4246
17.6167 | 2022-06-29 | 7:06 | 52.4 | 3.6 | 127 | 22.4 | 22.4 | 23.2 | 10 | 0.2 | 2.748 | 2 | 4248
17.625 | 2022-06-29 | 7:07 | 52.4 | 3.6 | 127 | 22.4 | 22.5 | 23.1 | 10 | 0.2 | 2.748 | 2 | 4250
17.6333 | 2022-06-29 | 7:07 | 52.4 | 3.6 | 127 | 22.4 | 22.6 | 23.2 | 10 | 0.2 | 2.748 | 2 | 4252
17.6417 | 2022-06-29 | 7:08 | 52.4 | 3.6 | 127 | 22.4 | 22.3 | 23 | 10 | 0.2 | 2.748 | 2 | 4254
17.65 | 2022-06-29 | 7:08 | 52.4 | 3.6 | 127 | 22.4 | 22.5 | 23.2 | 10 | 0.2 | 2.748 | 2 | 4256
17.6583 | 2022-06-29 | 7:09 | 52.4 | 3.6 | 127 | 22.4 | 22.6 | 23.2 | 10 | 0.2 | 2.748 | 2 | 4258
17.6667 | 2022-06-29 | 7:09 | 52.4 | 3.6 | 127 | 22.4 | 22.5 | 23.2 | 10 | 0.2 | 2.749 | 2 | 4260
17.675 | 2022-06-29 | 7:10 | 52.4 | 3.6 | 127.7 | 22.3 | 22.6 | 23.2 | 10 | 0.2 | 2.749 | 2 | 4262
17.6833 | 2022-06-29 | 7:10 | 52.4 | 3.6 | 127 | 22.4 | 22.5 | 23.2 | 10 | 0.2 | 2.749 | 2 | 4264
17.6917 | 2022-06-29 | 7:11 | 52.4 | 3.6 | 127.7 | 22.4 | 22.6 | 23.1 | 10 | 0.2 | 2.749 | 2 | 4266
17.7 | 2022-06-29 | 7:11 | 52.4 | 3.6 | 127.7 | 22.4 | 22.8 | 23.2 | 10 | 0.2 | 2.749 | 2 | 4268
17.7083 | 2022-06-29 | 7:12 | 52.4 | 3.6 | 127.7 | 22.4 | 22.5 | 23.1 | 10 | 0.2 | 2.749 | 2 | 4270
17.7167 | 2022-06-29 | 7:12 | 52.4 | 3.6 | 127.7 | 22.4 | 22.1 | 23.1 | 10 | 0.2 | 2.75 | 2 | 4272
17.725 | 2022-06-29 | 7:13 | 52.4 | 3.6 | 127.7 | 22.4 | 22.9 | 23.2 | 10 | 0.2 | 2.75 | 2 | 4274
17.7333 | 2022-06-29 | 7:13 | 51.7 | 3.6 | 127.7 | 22.4 | 22.5 | 23.3 | 10 | 0.2 | 2.75 | 2 | 4276
17.7417 | 2022-06-29 | 7:14 | 52.4 | 3.6 | 127.7 | 22.4 | 22.6 | 23.1 | 10 | 0.2 | 2.75 | 2 | 4278
17.75 | 2022-06-29 | 7:14 | 52.4 | 3.6 | 127.7 | 22.4 | 22.5 | 23 | 10 | 0.2 | 2.75 | 2 | 4280
17.7583 | 2022-06-29 | 7:15 | 51.7 | 3.6 | 127.7 | 22.5 | 22.1 | 22.9 | 10 | 0.2 | 2.75 | 2 | 4282
17.7667 | 2022-06-29 | 7:15 | 51.7 | 3.6 | 127.7 | 22.4 | 22.5 | 22.9 | 10 | 0.2 | 2.751 | 2 | 4284
17.775 | 2022-06-29 | 7:16 | 51.7 | 3.6 | 127.7 | 22.4 | 22.7 | 23.2 | 10 | 0.2 | 2.751 | 2 | 4286
17.7833 | 2022-06-29 | 7:16 | 51.7 | 3.6 | 127.7 | 22.4 | 22.3 | 23.3 | 10 | 0.2 | 2.751 | 2 | 4288
17.7917 | 2022-06-29 | 7:17 | 51.7 | 3.6 | 127.7 | 22.4 | 22.7 | 23 | 10 | 0.2 | 2.751 | 2 | 4290
17.8 | 2022-06-29 | 7:17 | 51.7 | 3.6 | 127.7 | 22.4 | 22.3 | 23.2 | 10 | 0.2 | 2.751 | 2 | 4292
17.8083 | 2022-06-29 | 7:18 | 51.7 | 3.6 | 127.7 | 22.4 | 22.6 | 23.1 | 10 | 0.2 | 2.751 | 2 | 4294
17.8167 | 2022-06-29 | 7:18 | 51.7 | 3.6 | 127.7 | 22.5 | 22.5 | 23.2 | 10 | 0.2 | 2.752 | 2 | 4296
17.825 | 2022-06-29 | 7:19 | 51.7 | 3.6 | 127.7 | 22.5 | 22.4 | 23.2 | 10 | 0.2 | 2.752 | 2 | 4298
17.8333 | 2022-06-29 | 7:19 | 51.7 | 3.6 | 127.7 | 22.4 | 22.6 | 23.2 | 10 | 0.2 | 2.752 | 2 | 4300
17.8417 | 2022-06-29 | 7:20 | 51.7 | 3.6 | 127.7 | 22.4 | 22.6 | 23.2 | 10 | 0.2 | 2.752 | 2 | 4302
17.85 | 2022-06-29 | 7:20 | 51.7 | 3.6 | 128.3 | 22.4 | 22.6 | 23 | 10 | 0.2 | 2.752 | 2 | 4304
17.8583 | 2022-06-29 | 7:21 | 51.7 | 3.6 | 128.3 | 22.5 | 22.5 | 23.1 | 10 | 0.2 | 2.752 | 2 | 4306
17.8667 | 2022-06-29 | 7:21 | 51.7 | 3.6 | 128.3 | 22.5 | 22.6 | 23.2 | 10 | 0.2 | 2.753 | 2 | 4308
17.875 | 2022-06-29 | 7:22 | 51.7 | 3.6 | 128.3 | 22.4 | 22.5 | 23.1 | 10 | 0.2 | 2.753 | 2 | 4310
17.8833 | 2022-06-29 | 7:22 | 51.7 | 3.6 | 128.3 | 22.4 | 22.5 | 23.1 | 10 | 0.2 | 2.753 | 2 | 4312
17.8917 | 2022-06-29 | 7:23 | 51.7 | 3.6 | 128.3 | 22.4 | 22.6 | 23.2 | 10 | 0.2 | 2.753 | 2 | 4314
17.9 | 2022-06-29 | 7:23 | 51.7 | 3.6 | 128.3 | 22.4 | 22.6 | 23.2 | 10 | 0.2 | 2.753 | 2 | 4316
17.9083 | 2022-06-29 | 7:24 | 51.7 | 3.6 | 128.3 | 22.4 | 22.6 | 23.2 | 10 | 0.2 | 2.753 | 2 | 4318
17.9167 | 2022-06-29 | 7:24 | 51.7 | 3.6 | 128.3 | 22.4 | 22.5 | 23.2 | 10 | 0.2 | 2.754 | 2 | 4320
17.925 | 2022-06-29 | 7:25 | 51.7 | 3.6 | 128.3 | 22.4 | 22.6 | 23.1 | 10 | 0.2 | 2.754 | 2 | 4322
17.9333 | 2022-06-29 | 7:25 | 51.7 | 3.6 | 128.3 | 22.5 | 22.5 | 23.2 | 10 | 0.2 | 2.754 | 2 | 4324
17.9417 | 2022-06-29 | 7:26 | 51.7 | 3.6 | 128.3 | 22.4 | 22.6 | 23.2 | 10 | 0.2 | 2.754 | 2 | 4326
17.95 | 2022-06-29 | 7:26 | 51.7 | 3.6 | 128.3 | 22.4 | 22.6 | 23.1 | 10 | 0.2 | 2.754 | 2 | 4328
17.9583 | 2022-06-29 | 7:27 | 51 | 3.6 | 128.3 | 22.4 | 22.6 | 23.2 | 10 | 0.2 | 2.754 | 2 | 4330
17.9667 | 2022-06-29 | 7:27 | 51 | 3.6 | 128.3 | 22.4 | 22.4 | 23.1 | 10 | 0.2 | 2.755 | 2 | 4332
17.975 | 2022-06-29 | 7:28 | 51 | 3.6 | 128.3 | 22.4 | 22.5 | 23.2 | 10 | 0.2 | 2.755 | 2 | 4334
17.9833 | 2022-06-29 | 7:28 | 51.7 | 3.6 | 128.3 | 22.4 | 22.6 | 23.1 | 10 | 0.2 | 2.755 | 2 | 4336
17.9917 | 2022-06-29 | 7:29 | 51 | 3.6 | 128.3 | 22.5 | 22.5 | 23.1 | 10 | 0.2 | 2.755 | 2 | 4338
18 | 2022-06-29 | 7:29 | 51 | 3.6 | 128.3 | 22.5 | 22.6 | 23.2 | 10 | 0.2 | 2.755 | 2 | 4340
18.0083 | 2022-06-29 | 7:30 | 51 | 3.6 | 128.3 | 22.4 | 22.5 | 23.2 | 10 | 0.2 | 2.755 | 2 | 4342
18.0167 | 2022-06-29 | 7:30 | 51 | 3.6 | 128.3 | 22.5 | 22.5 | 23.2 | 10 | 0.2 | 2.756 | 2 | 4344
18.025 | 2022-06-29 | 7:31 | 51 | 3.6 | 128.3 | 22.4 | 22.4 | 23.2 | 10 | 0.2 | 2.756 | 2 | 4346
18.0333 | 2022-06-29 | 7:31 | 51 | 3.6 | 128.3 | 22.4 | 22.6 | 23.1 | 10 | 0.2 | 2.756 | 2 | 4348
18.0417 | 2022-06-29 | 7:32 | 51 | 3.6 | 128.3 | 22.4 | 22.5 | 23.2 | 10 | 0.2 | 2.756 | 2 | 4350
18.05 | 2022-06-29 | 7:32 | 51 | 3.6 | 128.9 | 22.5 | 22.7 | 23.2 | 10 | 0.2 | 2.756 | 2 | 4352
18.0583 | 2022-06-29 | 7:33 | 51 | 3.6 | 128.9 | 22.4 | 22.6 | 23.2 | 10 | 0.2 | 2.756 | 2 | 4354
18.0667 | 2022-06-29 | 7:33 | 51 | 3.6 | 128.9 | 22.5 | 22.5 | 23.3 | 10 | 0.2 | 2.757 | 2 | 4356
18.075 | 2022-06-29 | 7:34 | 51 | 3.6 | 128.9 | 22.5 | 22.6 | 23.1 | 10 | 0.2 | 2.757 | 2 | 4358
18.0833 | 2022-06-29 | 7:34 | 51 | 3.6 | 128.9 | 22.5 | 22.6 | 23.2 | 10 | 0.2 | 2.757 | 2 | 4360
18.0917 | 2022-06-29 | 7:35 | 51 | 3.6 | 128.9 | 22.4 | 22.7 | 23.1 | 10 | 0.2 | 2.757 | 2 | 4362
18.1 | 2022-06-29 | 7:35 | 51 | 3.6 | 128.9 | 22.5 | 22.6 | 23.2 | 10 | 0.2 | 2.757 | 2 | 4364
18.1083 | 2022-06-29 | 7:36 | 51 | 3.6 | 128.9 | 22.4 | 22.6 | 23.2 | 10 | 0.2 | 2.757 | 2 | 4366
18.1167 | 2022-06-29 | 7:36 | 51 | 3.6 | 128.9 | 22.5 | 22.5 | 23.2 | 10 | 0.2 | 2.758 | 2 | 4368
18.125 | 2022-06-29 | 7:37 | 51 | 3.6 | 128.9 | 22.4 | 22.7 | 23.2 | 10 | 0.2 | 2.758 | 2 | 4370
18.1333 | 2022-06-29 | 7:37 | 51 | 3.6 | 128.9 | 22.4 | 22.6 | 23.2 | 10 | 0.2 | 2.758 | 2 | 4372
18.1417 | 2022-06-29 | 7:38 | 51 | 3.6 | 128.9 | 22.5 | 22.6 | 23.2 | 10 | 0.2 | 2.758 | 2 | 4374
18.15 | 2022-06-29 | 7:38 | 51 | 3.6 | 128.9 | 22.5 | 22.5 | 23.2 | 10 | 0.2 | 2.758 | 2 | 4376
18.1583 | 2022-06-29 | 7:39 | 51 | 3.6 | 128.9 | 22.4 | 22.6 | 23.1 | 10 | 0.2 | 2.758 | 2 | 4378
18.1667 | 2022-06-29 | 7:39 | 51 | 3.6 | 128.9 | 22.5 | 22.5 | 23.1 | 10 | 0.2 | 2.759 | 2 | 4380
18.175 | 2022-06-29 | 7:40 | 50.4 | 3.6 | 128.9 | 22.5 | 22.5 | 23.2 | 10 | 0.2 | 2.759 | 2 | 4382
18.1833 | 2022-06-29 | 7:40 | 50.4 | 3.6 | 128.9 | 22.5 | 22.5 | 23.2 | 10 | 0.2 | 2.759 | 2 | 4384
18.1917 | 2022-06-29 | 7:41 | 50.4 | 3.6 | 128.9 | 22.5 | 22.6 | 23.2 | 10 | 0.2 | 2.759 | 2 | 4386
18.2 | 2022-06-29 | 7:41 | 51 | 3.6 | 128.9 | 22.5 | 22.5 | 23.1 | 10 | 0.2 | 2.759 | 2 | 4388
18.2083 | 2022-06-29 | 7:42 | 50.4 | 3.6 | 129.6 | 22.5 | 22.5 | 23.2 | 10 | 0.2 | 2.759 | 2 | 4390
18.2167 | 2022-06-29 | 7:42 | 50.4 | 3.6 | 129.6 | 22.5 | 22.6 | 23.2 | 10 | 0.2 | 2.76 | 2 | 4392
18.225 | 2022-06-29 | 7:43 | 50.4 | 3.6 | 129.6 | 22.5 | 22.7 | 23.2 | 10 | 0.2 | 2.76 | 2 | 4394
18.2333 | 2022-06-29 | 7:43 | 50.4 | 3.6 | 129.6 | 22.5 | 22.7 | 23.2 | 10 | 0.2 | 2.76 | 2 | 4396
18.2417 | 2022-06-29 | 7:44 | 50.4 | 3.6 | 129.6 | 22.5 | 22.6 | 23.2 | 10 | 0.2 | 2.76 | 2 | 4398
18.25 | 2022-06-29 | 7:44 | 50.4 | 3.6 | 129.6 | 22.5 | 22.7 | 23.2 | 10 | 0.2 | 2.76 | 2 | 4400
18.2583 | 2022-06-29 | 7:45 | 50.4 | 3.6 | 129.6 | 22.5 | 22.6 | 23.3 | 10 | 0.2 | 2.76 | 2 | 4402
18.2667 | 2022-06-29 | 7:45 | 50.4 | 3.6 | 129.6 | 22.5 | 22.5 | 23.3 | 10 | 0.2 | 2.761 | 2 | 4404
18.275 | 2022-06-29 | 7:46 | 50.4 | 3.6 | 129.6 | 22.5 | 22.6 | 23.2 | 10 | 0.2 | 2.761 | 2 | 4406
18.2833 | 2022-06-29 | 7:46 | 50.4 | 3.6 | 129.6 | 22.5 | 22.7 | 23.2 | 10 | 0.2 | 2.761 | 2 | 4408
18.2917 | 2022-06-29 | 7:47 | 50.4 | 3.6 | 129.6 | 22.5 | 22.5 | 23.2 | 10 | 0.2 | 2.761 | 2 | 4410
18.3 | 2022-06-29 | 7:47 | 50.4 | 3.6 | 129.6 | 22.5 | 22.5 | 23.3 | 10 | 0.2 | 2.761 | 2 | 4412
18.3083 | 2022-06-29 | 7:48 | 50.4 | 3.6 | 129.6 | 22.5 | 22.7 | 23.3 | 10 | 0.2 | 2.761 | 2 | 4414
18.3167 | 2022-06-29 | 7:48 | 50.4 | 3.6 | 129.6 | 22.5 | 22.7 | 23.2 | 10 | 0.2 | 2.762 | 2 | 4416
18.325 | 2022-06-29 | 7:49 | 50.4 | 3.6 | 129.6 | 22.5 | 22.6 | 23.3 | 10 | 0.2 | 2.762 | 2 | 4418
18.3333 | 2022-06-29 | 7:49 | 50.4 | 3.6 | 129.6 | 22.5 | 22.6 | 23.3 | 10 | 0.2 | 2.762 | 2 | 4420
18.3417 | 2022-06-29 | 7:50 | 50.4 | 3.6 | 129.6 | 22.6 | 22.7 | 23.2 | 10 | 0.2 | 2.762 | 2 | 4422
18.35 | 2022-06-29 | 7:50 | 50.4 | 3.6 | 129.6 | 22.5 | 22.6 | 23.3 | 10 | 0.2 | 2.762 | 2 | 4424
18.3583 | 2022-06-29 | 7:51 | 50.4 | 3.6 | 129.6 | 22.5 | 22.6 | 23.2 | 10 | 0.2 | 2.762 | 2 | 4426
18.3667 | 2022-06-29 | 7:51 | 50.4 | 3.6 | 129.6 | 22.5 | 22.7 | 23.3 | 10 | 0.2 | 2.763 | 2 | 4428
18.375 | 2022-06-29 | 7:52 | 50.4 | 3.6 | 129.6 | 22.5 | 22.7 | 23.2 | 10 | 0.2 | 2.763 | 2 | 4430
18.3833 | 2022-06-29 | 7:52 | 49.7 | 3.6 | 129.6 | 22.5 | 22.7 | 23.3 | 10 | 0.2 | 2.763 | 2 | 4432
18.3917 | 2022-06-29 | 7:53 | 50.4 | 3.6 | 129.6 | 22.5 | 22.7 | 23.3 | 10 | 0.2 | 2.763 | 2 | 4434
18.4 | 2022-06-29 | 7:53 | 50.4 | 3.6 | 129.6 | 22.5 | 22.7 | 23.3 | 10 | 0.2 | 2.763 | 2 | 4436
18.4083 | 2022-06-29 | 7:54 | 49.7 | 3.6 | 129.6 | 22.5 | 22.7 | 23.3 | 10 | 0.2 | 2.763 | 2 | 4438
18.4167 | 2022-06-29 | 7:54 | 49.7 | 3.6 | 130.2 | 22.6 | 22.7 | 23.2 | 10 | 0.2 | 2.764 | 2 | 4440
18.425 | 2022-06-29 | 7:55 | 50.4 | 3.6 | 130.2 | 22.5 | 22.6 | 23.3 | 10 | 0.2 | 2.764 | 2 | 4442
18.4333 | 2022-06-29 | 7:55 | 50.4 | 3.6 | 129.6 | 22.5 | 22.7 | 23.3 | 10 | 0.2 | 2.764 | 2 | 4444
18.4417 | 2022-06-29 | 7:56 | 49.7 | 3.6 | 130.2 | 22.5 | 22.7 | 23.3 | 10 | 0.2 | 2.764 | 2 | 4446
18.45 | 2022-06-29 | 7:56 | 50.4 | 3.6 | 130.2 | 22.6 | 22.6 | 23.2 | 10 | 0.2 | 2.764 | 2 | 4448
18.4583 | 2022-06-29 | 7:57 | 49.7 | 3.6 | 130.2 | 22.5 | 22.7 | 23.3 | 10 | 0.2 | 2.764 | 2 | 4450
18.4667 | 2022-06-29 | 7:57 | 49.7 | 3.6 | 130.2 | 22.6 | 22.7 | 23.3 | 10 | 0.2 | 2.765 | 2 | 4452
18.475 | 2022-06-29 | 7:58 | 49.7 | 3.6 | 130.2 | 22.5 | 22.7 | 23.3 | 10 | 0.2 | 2.765 | 2 | 4454
18.4833 | 2022-06-29 | 7:58 | 49.7 | 3.6 | 130.2 | 22.5 | 22.6 | 23.4 | 10 | 0.2 | 2.765 | 2 | 4456
18.4917 | 2022-06-29 | 7:59 | 49.7 | 3.6 | 130.2 | 22.6 | 22.6 | 23.3 | 10 | 0.2 | 2.765 | 2 | 4458
18.5 | 2022-06-29 | 7:59 | 49.7 | 3.6 | 130.2 | 22.5 | 22.6 | 23.3 | 10 | 0.2 | 2.765 | 2 | 4460
18.5083 | 2022-06-29 | 8:00 | 49.7 | 3.6 | 130.2 | 22.5 | 22.7 | 23.3 | 10 | 0.2 | 2.765 | 2 | 4462
18.5167 | 2022-06-29 | 8:00 | 49.7 | 3.6 | 130.2 | 22.5 | 22.6 | 23.3 | 10 | 0.2 | 2.766 | 2 | 4464
18.525 | 2022-06-29 | 8:01 | 49.7 | 3.6 | 130.2 | 22.6 | 22.7 | 23.3 | 10 | 0.2 | 2.766 | 2 | 4466
18.5333 | 2022-06-29 | 8:01 | 49.7 | 3.6 | 130.2 | 22.5 | 22.7 | 23.2 | 10 | 0.2 | 2.766 | 2 | 4468
18.5417 | 2022-06-29 | 8:02 | 49.7 | 3.6 | 130.2 | 22.6 | 22.7 | 23.3 | 10 | 0.2 | 2.766 | 2 | 4470
18.55 | 2022-06-29 | 8:02 | 49.7 | 3.6 | 130.2 | 22.6 | 22.7 | 23.3 | 10 | 0.2 | 2.766 | 2 | 4472
18.5583 | 2022-06-29 | 8:03 | 49.7 | 3.6 | 130.2 | 22.5 | 22.6 | 23.3 | 10 | 0.2 | 2.766 | 2 | 4474
18.5667 | 2022-06-29 | 8:03 | 49.7 | 3.6 | 130.2 | 22.6 | 22.7 | 23.2 | 10 | 0.2 | 2.767 | 2 | 4476
18.575 | 2022-06-29 | 8:04 | 49.7 | 3.6 | 130.2 | 22.5 | 22.7 | 23.2 | 10 | 0.2 | 2.767 | 2 | 4478
18.5833 | 2022-06-29 | 8:04 | 49.7 | 3.6 | 130.2 | 22.6 | 22.6 | 23.3 | 10 | 0.2 | 2.767 | 2 | 4480
18.5917 | 2022-06-29 | 8:05 | 49.7 | 3.6 | 130.2 | 22.6 | 22.7 | 23.3 | 10 | 0.2 | 2.767 | 2 | 4482
18.6 | 2022-06-29 | 8:05 | 49.7 | 3.6 | 130.2 | 22.5 | 22.7 | 23.2 | 10 | 0.2 | 2.767 | 2 | 4484
18.6083 | 2022-06-29 | 8:06 | 49 | 3.6 | 130.2 | 22.6 | 22.7 | 23.3 | 10 | 0.2 | 2.767 | 2 | 4486
18.6167 | 2022-06-29 | 8:06 | 49 | 3.6 | 130.2 | 22.6 | 22.7 | 23.3 | 10 | 0.2 | 2.768 | 2 | 4488
18.625 | 2022-06-29 | 8:07 | 49 | 3.6 | 130.8 | 22.6 | 22.7 | 23.3 | 10 | 0.2 | 2.768 | 2 | 4490
18.6333 | 2022-06-29 | 8:07 | 49 | 3.6 | 130.2 | 22.6 | 22.6 | 23.3 | 10 | 0.2 | 2.768 | 2 | 4492
18.6417 | 2022-06-29 | 8:08 | 49.7 | 3.6 | 130.2 | 22.5 | 22.6 | 23.4 | 10 | 0.2 | 2.768 | 2 | 4494
18.65 | 2022-06-29 | 8:08 | 49 | 3.6 | 130.2 | 22.5 | 22.7 | 23.3 | 10 | 0.2 | 2.768 | 2 | 4496
18.6583 | 2022-06-29 | 8:09 | 49 | 3.6 | 130.2 | 22.6 | 22.6 | 23.3 | 10 | 0.2 | 2.768 | 2 | 4498
18.6667 | 2022-06-29 | 8:09 | 49 | 3.6 | 130.8 | 22.5 | 22.7 | 23.4 | 10 | 0.2 | 2.769 | 2 | 4500
18.675 | 2022-06-29 | 8:10 | 49 | 3.6 | 130.8 | 22.6 | 22.7 | 23.2 | 10 | 0.2 | 2.769 | 2 | 4502
18.6833 | 2022-06-29 | 8:10 | 49 | 3.6 | 130.8 | 22.6 | 22.6 | 23.3 | 10 | 0.2 | 2.769 | 2 | 4504
18.6917 | 2022-06-29 | 8:11 | 49 | 3.6 | 130.8 | 22.5 | 22.8 | 23.3 | 10 | 0.2 | 2.769 | 2 | 4506
18.7 | 2022-06-29 | 8:11 | 49 | 3.6 | 130.8 | 22.5 | 22.7 | 23.3 | 10 | 0.2 | 2.769 | 2 | 4508
18.7083 | 2022-06-29 | 8:12 | 49 | 3.6 | 130.8 | 22.6 | 22.8 | 23.3 | 10 | 0.2 | 2.769 | 2 | 4510
18.7167 | 2022-06-29 | 8:12 | 49 | 3.6 | 130.8 | 22.6 | 22.8 | 23.3 | 10 | 0.2 | 2.77 | 2 | 4512
18.725 | 2022-06-29 | 8:13 | 49 | 3.6 | 130.8 | 22.6 | 22.7 | 23.4 | 10 | 0.2 | 2.77 | 2 | 4514
18.7333 | 2022-06-29 | 8:13 | 49 | 3.6 | 130.8 | 22.6 | 22.6 | 23.3 | 10 | 0.2 | 2.77 | 2 | 4516
18.7417 | 2022-06-29 | 8:14 | 49 | 3.6 | 130.8 | 22.6 | 22.7 | 23.3 | 10 | 0.2 | 2.77 | 2 | 4518
18.75 | 2022-06-29 | 8:14 | 49 | 3.6 | 130.8 | 22.5 | 22.7 | 23.3 | 10 | 0.2 | 2.77 | 2 | 4520
18.7583 | 2022-06-29 | 8:15 | 49 | 3.6 | 130.8 | 22.6 | 22.7 | 23.4 | 10 | 0.2 | 2.77 | 2 | 4522
18.7667 | 2022-06-29 | 8:15 | 49 | 3.6 | 130.8 | 22.6 | 22.7 | 23.3 | 10 | 0.2 | 2.771 | 2 | 4524
18.775 | 2022-06-29 | 8:16 | 49 | 3.6 | 130.8 | 22.6 | 22.6 | 23.3 | 10 | 0.2 | 2.771 | 2 | 4526
18.7833 | 2022-06-29 | 8:16 | 49 | 3.6 | 130.8 | 22.6 | 22.6 | 23.3 | 10 | 0.2 | 2.771 | 2 | 4528
18.7917 | 2022-06-29 | 8:17 | 49 | 3.6 | 130.8 | 22.6 | 22.7 | 23.3 | 10 | 0.2 | 2.771 | 2 | 4530
18.8 | 2022-06-29 | 8:17 | 49 | 4.2 | 130.8 | 22.6 | 22.6 | 23.3 | 10 | 0.2 | 2.771 | 2 | 4532
18.8083 | 2022-06-29 | 8:18 | 49 | 3.6 | 130.8 | 22.6 | 22.7 | 23.3 | 10 | 0.2 | 2.771 | 2 | 4534
18.8167 | 2022-06-29 | 8:18 | 49 | 4.2 | 130.8 | 22.6 | 22.7 | 23.3 | 10 | 0.2 | 2.772 | 2 | 4536
18.825 | 2022-06-29 | 8:19 | 49 | 3.6 | 130.8 | 22.6 | 22.7 | 23.3 | 10 | 0.2 | 2.772 | 2 | 4538
18.8333 | 2022-06-29 | 8:19 | 48.3 | 3.6 | 130.8 | 22.6 | 22.7 | 23.3 | 10 | 0.2 | 2.772 | 2 | 4540
18.8417 | 2022-06-29 | 8:20 | 49 | 4.2 | 130.8 | 22.6 | 22.8 | 23.3 | 10 | 0.2 | 2.772 | 2 | 4542
18.85 | 2022-06-29 | 8:20 | 48.3 | 3.6 | 131.5 | 22.6 | 22.7 | 23.3 | 10 | 0.2 | 2.772 | 2 | 4544
18.8583 | 2022-06-29 | 8:21 | 49 | 4.2 | 131.5 | 22.6 | 22.6 | 23.3 | 10 | 0.2 | 2.772 | 2 | 4546
18.8667 | 2022-06-29 | 8:21 | 48.3 | 3.6 | 131.5 | 22.5 | 22.7 | 23.4 | 10 | 0.2 | 2.773 | 2 | 4548
18.875 | 2022-06-29 | 8:22 | 48.3 | 3.6 | 131.5 | 22.6 | 22.6 | 23.3 | 10 | 0.2 | 2.773 | 2 | 4550
18.8833 | 2022-06-29 | 8:22 | 49 | 3.6 | 131.5 | 22.6 | 22.6 | 23.3 | 10 | 0.2 | 2.773 | 2 | 4552
18.8917 | 2022-06-29 | 8:23 | 48.3 | 3.6 | 131.5 | 22.6 | 22.6 | 23.4 | 10 | 0.2 | 2.773 | 2 | 4554
18.9 | 2022-06-29 | 8:23 | 49 | 4.2 | 131.5 | 22.6 | 22.7 | 23.3 | 10 | 0.2 | 2.773 | 2 | 4556
18.9083 | 2022-06-29 | 8:24 | 48.3 | 3.6 | 131.5 | 22.6 | 22.7 | 23.3 | 10 | 0.2 | 2.773 | 2 | 4558
18.9167 | 2022-06-29 | 8:24 | 48.3 | 4.2 | 131.5 | 22.6 | 22.6 | 23.3 | 10 | 0.2 | 2.774 | 2 | 4560
18.925 | 2022-06-29 | 8:25 | 48.3 | 4.2 | 131.5 | 22.6 | 22.7 | 23.3 | 10 | 0.2 | 2.774 | 2 | 4562
18.9333 | 2022-06-29 | 8:25 | 48.3 | 3.6 | 131.5 | 22.6 | 22.6 | 23.3 | 10 | 0.2 | 2.774 | 2 | 4564
18.9417 | 2022-06-29 | 8:26 | 48.3 | 3.6 | 131.5 | 22.6 | 22.7 | 23.3 | 10 | 0.2 | 2.774 | 2 | 4566
18.95 | 2022-06-29 | 8:26 | 48.3 | 4.2 | 131.5 | 22.5 | 22.6 | 23.3 | 10 | 0.2 | 2.774 | 2 | 4568
18.9583 | 2022-06-29 | 8:27 | 48.3 | 4.2 | 131.5 | 22.6 | 22.6 | 23.3 | 10 | 0.2 | 2.774 | 2 | 4570
18.9667 | 2022-06-29 | 8:27 | 48.3 | 3.6 | 131.5 | 22.6 | 22.8 | 23.3 | 10 | 0.2 | 2.775 | 2 | 4572
18.975 | 2022-06-29 | 8:28 | 48.3 | 3.6 | 131.5 | 22.6 | 22.7 | 23.2 | 10 | 0.2 | 2.775 | 2 | 4574
18.9833 | 2022-06-29 | 8:28 | 48.3 | 3.6 | 131.5 | 22.6 | 22.6 | 23.3 | 10 | 0.2 | 2.775 | 2 | 4576
18.9917 | 2022-06-29 | 8:29 | 48.3 | 4.2 | 131.5 | 22.5 | 22.6 | 23.3 | 10 | 0.2 | 2.775 | 2 | 4578
19 | 2022-06-29 | 8:29 | 48.3 | 4.2 | 131.5 | 22.5 | 22.8 | 23.2 | 10 | 0.2 | 2.775 | 2 | 4580
19.0083 | 2022-06-29 | 8:30 | 48.3 | 4.2 | 131.5 | 22.5 | 22.6 | 23.2 | 10 | 0.2 | 2.775 | 2 | 4582
19.0167 | 2022-06-29 | 8:30 | 48.3 | 4.2 | 131.5 | 22.5 | 22.6 | 23.3 | 10 | 0.2 | 2.776 | 2 | 4584
19.025 | 2022-06-29 | 8:31 | 48.3 | 3.6 | 131.5 | 22.5 | 22.6 | 23.3 | 10 | 0.2 | 2.776 | 2 | 4586
19.0333 | 2022-06-29 | 8:31 | 48.3 | 4.2 | 132.1 | 22.5 | 22.5 | 23.2 | 10 | 0.2 | 2.776 | 2 | 4588
19.0417 | 2022-06-29 | 8:32 | 48.3 | 4.2 | 132.1 | 22.5 | 22.7 | 23.2 | 10 | 0.2 | 2.776 | 2 | 4590
19.05 | 2022-06-29 | 8:32 | 48.3 | 4.2 | 132.1 | 22.5 | 22.6 | 23.3 | 10 | 0.2 | 2.776 | 2 | 4592
19.0583 | 2022-06-29 | 8:33 | 48.3 | 3.6 | 132.1 | 22.5 | 22.6 | 23.2 | 10 | 0.2 | 2.776 | 2 | 4594
19.0667 | 2022-06-29 | 8:33 | 48.3 | 3.6 | 132.1 | 22.5 | 22.6 | 23.2 | 10 | 0.2 | 2.777 | 2 | 4596
19.075 | 2022-06-29 | 8:34 | 47.6 | 3.6 | 132.1 | 22.5 | 22.7 | 23.2 | 10 | 0.2 | 2.777 | 2 | 4598
19.0833 | 2022-06-29 | 8:34 | 48.3 | 3.6 | 132.1 | 22.4 | 22.6 | 23.2 | 10 | 0.2 | 2.777 | 2 | 4600
19.0917 | 2022-06-29 | 8:35 | 48.3 | 3.6 | 132.1 | 22.5 | 22.6 | 23.2 | 10 | 0.2 | 2.777 | 2 | 4602
19.1 | 2022-06-29 | 8:35 | 48.3 | 3.6 | 132.1 | 22.5 | 22.6 | 23.1 | 10 | 0.2 | 2.777 | 2 | 4604
19.1083 | 2022-06-29 | 8:36 | 48.3 | 4.2 | 132.1 | 22.5 | 22.6 | 23.2 | 10 | 0.2 | 2.777 | 2 | 4606
19.1167 | 2022-06-29 | 8:36 | 48.3 | 4.2 | 132.1 | 22.4 | 22.5 | 23.2 | 10 | 0.2 | 2.777 | 2 | 4608
19.125 | 2022-06-29 | 8:37 | 48.3 | 3.6 | 132.1 | 22.4 | 22.5 | 23.2 | 10 | 0.2 | 2.778 | 2 | 4610
19.1333 | 2022-06-29 | 8:37 | 47.6 | 3.6 | 132.1 | 22.4 | 22.6 | 23.1 | 10 | 0.2 | 2.778 | 2 | 4612
19.1417 | 2022-06-29 | 8:38 | 48.3 | 4.2 | 132.1 | 22.4 | 22.6 | 23.2 | 10 | 0.2 | 2.778 | 2 | 4614
19.15 | 2022-06-29 | 8:38 | 47.6 | 3.6 | 132.1 | 22.4 | 22.6 | 23.1 | 10 | 0.2 | 2.778 | 2 | 4616
19.1583 | 2022-06-29 | 8:39 | 47.6 | 4.2 | 132.1 | 22.4 | 22.4 | 23.2 | 10 | 0.2 | 2.778 | 2 | 4618
19.1667 | 2022-06-29 | 8:39 | 47.6 | 4.2 | 132.1 | 22.4 | 22.4 | 23.1 | 10 | 0.2 | 2.778 | 2 | 4620
19.175 | 2022-06-29 | 8:40 | 47.6 | 3.6 | 132.1 | 22.4 | 22.5 | 23.2 | 10 | 0.2 | 2.779 | 2 | 4622
19.1833 | 2022-06-29 | 8:40 | 47.6 | 4.2 | 132.1 | 22.4 | 22.6 | 22.9 | 10 | 0.2 | 2.779 | 2 | 4624
19.1917 | 2022-06-29 | 8:41 | 47.6 | 3.6 | 132.1 | 22.3 | 22.6 | 22.9 | 10 | 0.2 | 2.779 | 2 | 4626
19.2 | 2022-06-29 | 8:41 | 47.6 | 4.2 | 132.1 | 22.4 | 22.5 | 23 | 10 | 0.2 | 2.779 | 2 | 4628
19.2083 | 2022-06-29 | 8:42 | 47.6 | 4.2 | 132.1 | 22.4 | 22.8 | 23.4 | 10 | 0.2 | 2.779 | 2 | 4630
19.2167 | 2022-06-29 | 8:42 | 47.6 | 4.2 | 132.1 | 22.4 | 22.6 | 22.8 | 10 | 0.2 | 2.779 | 2 | 4632
19.225 | 2022-06-29 | 8:43 | 47.6 | 4.2 | 132.1 | 22.3 | 22.4 | 23.1 | 10 | 0.2 | 2.78 | 2 | 4634
19.2333 | 2022-06-29 | 8:43 | 47.6 | 3.6 | 132.1 | 22.3 | 22.5 | 23.1 | 10 | 0.2 | 2.78 | 2 | 4636
19.2417 | 2022-06-29 | 8:44 | 47.6 | 4.2 | 132.1 | 22.4 | 22.4 | 23.1 | 10 | 0.2 | 2.78 | 2 | 4638
19.25 | 2022-06-29 | 8:44 | 47.6 | 4.2 | 132.1 | 22.4 | 22.4 | 23 | 10 | 0.2 | 2.78 | 2 | 4640
19.2583 | 2022-06-29 | 8:45 | 47.6 | 4.2 | 132.8 | 22.3 | 22.4 | 23.1 | 10 | 0.2 | 2.78 | 2 | 4642
19.2667 | 2022-06-29 | 8:45 | 47.6 | 4.2 | 132.1 | 22.3 | 22.4 | 23.1 | 10 | 0.2 | 2.78 | 2 | 4644
19.275 | 2022-06-29 | 8:46 | 47.6 | 4.2 | 132.8 | 22.3 | 22.4 | 23.1 | 10 | 0.2 | 2.781 | 2 | 4646
19.2833 | 2022-06-29 | 8:46 | 47.6 | 4.2 | 132.8 | 22.3 | 22.5 | 23 | 10 | 0.2 | 2.781 | 2 | 4648
19.2917 | 2022-06-29 | 8:47 | 47.6 | 3.6 | 132.8 | 22.3 | 22.4 | 23.1 | 10 | 0.2 | 2.781 | 2 | 4650
19.3 | 2022-06-29 | 8:47 | 47.6 | 3.6 | 132.8 | 22.3 | 22.4 | 23.1 | 10 | 0.2 | 2.781 | 2 | 4652
19.3083 | 2022-06-29 | 8:48 | 47.6 | 4.2 | 132.8 | 22.3 | 22.4 | 23.2 | 10 | 0.2 | 2.781 | 2 | 4654
19.3167 | 2022-06-29 | 8:48 | 47.6 | 4.2 | 132.8 | 22.2 | 22.4 | 23.1 | 10 | 0.2 | 2.781 | 2 | 4656
19.325 | 2022-06-29 | 8:49 | 47.6 | 3.6 | 132.8 | 22.3 | 22.3 | 23.1 | 10 | 0.2 | 2.782 | 2 | 4658
19.3333 | 2022-06-29 | 8:49 | 47 | 3.6 | 132.8 | 22.3 | 22.4 | 23 | 10 | 0.2 | 2.782 | 2 | 4660
19.3417 | 2022-06-29 | 8:50 | 47.6 | 4.2 | 132.8 | 22.3 | 22.3 | 23 | 10 | 0.2 | 2.782 | 2 | 4662
19.35 | 2022-06-29 | 8:50 | 47.6 | 3.6 | 132.8 | 22.2 | 22.4 | 23 | 10 | 0.2 | 2.782 | 2 | 4664
19.3583 | 2022-06-29 | 8:51 | 47.6 | 3.6 | 132.8 | 22.2 | 22.3 | 23.1 | 10 | 0.2 | 2.782 | 2 | 4666
19.3667 | 2022-06-29 | 8:51 | 47 | 3.6 | 132.8 | 22.2 | 22.3 | 23 | 10 | 0.2 | 2.782 | 2 | 4668
19.375 | 2022-06-29 | 8:52 | 47 | 3.6 | 132.8 | 22.2 | 22.3 | 23 | 10 | 0.2 | 2.783 | 2 | 4670
19.3833 | 2022-06-29 | 8:52 | 47 | 3.6 | 132.8 | 22.3 | 22.3 | 22.9 | 10 | 0.2 | 2.783 | 2 | 4672
19.3917 | 2022-06-29 | 8:53 | 47 | 3.6 | 132.8 | 22.2 | 22.4 | 23 | 10 | 0.2 | 2.783 | 2 | 4674
19.4 | 2022-06-29 | 8:53 | 47 | 4.2 | 132.8 | 22.2 | 22.3 | 22.9 | 10 | 0.2 | 2.783 | 2 | 4676
19.4083 | 2022-06-29 | 8:54 | 47.6 | 4.2 | 133.4 | 22.2 | 22.2 | 22.9 | 10 | 0.2 | 2.783 | 2 | 4678
19.4167 | 2022-06-29 | 8:54 | 47 | 3.6 | 132.8 | 22.2 | 22.3 | 22.9 | 10 | 0.2 | 2.783 | 2 | 4680
19.425 | 2022-06-29 | 8:55 | 47 | 3.6 | 133.4 | 22.2 | 22.3 | 22.8 | 10 | 0.2 | 2.784 | 2 | 4682
19.4333 | 2022-06-29 | 8:55 | 47 | 3.6 | 132.8 | 22.2 | 22.3 | 22.9 | 10 | 0.2 | 2.784 | 2 | 4684
19.4417 | 2022-06-29 | 8:56 | 47 | 4.2 | 133.4 | 22.1 | 22.3 | 22.9 | 10 | 0.2 | 2.784 | 2 | 4686
19.45 | 2022-06-29 | 8:56 | 47 | 4.2 | 133.4 | 22.1 | 22.2 | 22.9 | 10 | 0.2 | 2.784 | 2 | 4688
19.4583 | 2022-06-29 | 8:57 | 47 | 4.2 | 133.4 | 22.1 | 22.3 | 22.8 | 10 | 0.2 | 2.784 | 2 | 4690
19.4667 | 2022-06-29 | 8:57 | 47 | 3.6 | 133.4 | 22.1 | 22.3 | 22.9 | 10 | 0.2 | 2.784 | 2 | 4692
19.475 | 2022-06-29 | 8:58 | 47 | 4.2 | 133.4 | 22.1 | 22.2 | 22.8 | 10 | 0.2 | 2.785 | 2 | 4694
19.4833 | 2022-06-29 | 8:58 | 47 | 3.6 | 133.4 | 22.1 | 22.3 | 22.8 | 10 | 0.2 | 2.785 | 2 | 4696
19.4917 | 2022-06-29 | 8:59 | 47 | 4.2 | 133.4 | 22 | 22.3 | 22.8 | 10 | 0.2 | 2.785 | 2 | 4698
19.5 | 2022-06-29 | 8:59 | 47 | 4.2 | 133.4 | 22.1 | 22.1 | 22.8 | 10 | 0.2 | 2.785 | 2 | 4700
19.5083 | 2022-06-29 | 9:00 | 47 | 4.2 | 133.4 | 22 | 22.2 | 22.8 | 10 | 0.2 | 2.785 | 2 | 4702
19.5167 | 2022-06-29 | 9:00 | 47 | 3.6 | 133.4 | 22.1 | 22.2 | 22.8 | 10 | 0.2 | 2.785 | 2 | 4704
19.525 | 2022-06-29 | 9:01 | 47 | 4.2 | 133.4 | 22 | 22.2 | 22.8 | 10 | 0.2 | 2.786 | 2 | 4706
19.5333 | 2022-06-29 | 9:01 | 47 | 4.2 | 133.4 | 22.1 | 22.1 | 22.8 | 10 | 0.2 | 2.786 | 2 | 4708
19.5417 | 2022-06-29 | 9:02 | 47 | 3.6 | 133.4 | 22 | 22.1 | 22.7 | 10 | 0.2 | 2.786 | 2 | 4710
19.55 | 2022-06-29 | 9:02 | 47 | 4.2 | 133.4 | 22 | 22.1 | 22.7 | 10 | 0.2 | 2.786 | 2 | 4712
19.5583 | 2022-06-29 | 9:03 | 47 | 3.6 | 133.4 | 22 | 22.1 | 22.7 | 10 | 0.2 | 2.786 | 2 | 4714
19.5667 | 2022-06-29 | 9:03 | 47 | 3.6 | 133.4 | 22 | 22.1 | 22.8 | 10 | 0.2 | 2.786 | 2 | 4716
19.575 | 2022-06-29 | 9:04 | 47 | 4.2 | 133.4 | 22 | 22 | 22.7 | 10 | 0.2 | 2.787 | 2 | 4718
19.5833 | 2022-06-29 | 9:04 | 47 | 4.2 | 133.4 | 22 | 22.1 | 22.7 | 10 | 0.2 | 2.787 | 2 | 4720
19.5917 | 2022-06-29 | 9:05 | 47 | 3.6 | 133.4 | 22 | 22.1 | 22.8 | 10 | 0.2 | 2.787 | 2 | 4722
19.6 | 2022-06-29 | 9:05 | 46.3 | 3.6 | 133.4 | 22 | 22.1 | 22.7 | 10 | 0.2 | 2.787 | 2 | 4724
19.6083 | 2022-06-29 | 9:06 | 47 | 3.6 | 133.4 | 22 | 22.1 | 22.8 | 10 | 0.2 | 2.787 | 2 | 4726
19.6167 | 2022-06-29 | 9:06 | 46.3 | 3.6 | 133.4 | 22 | 22.1 | 22.7 | 10 | 0.2 | 2.787 | 2 | 4728
19.625 | 2022-06-29 | 9:07 | 47 | 4.2 | 133.4 | 21.9 | 22 | 22.7 | 10 | 0.2 | 2.788 | 2 | 4730
19.6333 | 2022-06-29 | 9:07 | 46.3 | 3.6 | 133.4 | 22 | 22.1 | 22.7 | 10 | 0.2 | 2.788 | 2 | 4732
19.6417 | 2022-06-29 | 9:08 | 46.3 | 4.2 | 134 | 21.9 | 22 | 22.6 | 10 | 0.2 | 2.788 | 2 | 4734
19.65 | 2022-06-29 | 9:08 | 46.3 | 3.6 | 134 | 21.9 | 22.1 | 22.7 | 10 | 0.2 | 2.788 | 2 | 4736
19.6583 | 2022-06-29 | 9:09 | 46.3 | 3.6 | 134 | 21.9 | 22 | 22.6 | 10 | 0.2 | 2.788 | 2 | 4738
19.6667 | 2022-06-29 | 9:09 | 46.3 | 4.2 | 134 | 21.9 | 22 | 22.6 | 10 | 0.2 | 2.788 | 2 | 4740
19.675 | 2022-06-29 | 9:10 | 46.3 | 3.6 | 134 | 21.9 | 22.1 | 22.6 | 10 | 0.2 | 2.789 | 2 | 4742
19.6833 | 2022-06-29 | 9:10 | 46.3 | 3.6 | 134 | 21.9 | 22.1 | 22.6 | 10 | 0.2 | 2.789 | 2 | 4744
19.6917 | 2022-06-29 | 9:11 | 46.3 | 4.2 | 134 | 21.9 | 22.1 | 22.6 | 10 | 0.2 | 2.789 | 2 | 4746
19.7 | 2022-06-29 | 9:11 | 46.3 | 3.6 | 134 | 21.9 | 22 | 22.6 | 10 | 0.2 | 2.789 | 2 | 4748
19.7083 | 2022-06-29 | 9:12 | 46.3 | 4.2 | 134 | 21.9 | 22 | 22.5 | 10 | 0.2 | 2.789 | 2 | 4750
19.7167 | 2022-06-29 | 9:12 | 46.3 | 3.6 | 134 | 21.8 | 21.9 | 22.5 | 10 | 0.2 | 2.789 | 2 | 4752
19.725 | 2022-06-29 | 9:13 | 46.3 | 3.6 | 134 | 21.8 | 21.9 | 22.5 | 10 | 0.2 | 2.79 | 2 | 4754
19.7333 | 2022-06-29 | 9:13 | 46.3 | 3.6 | 134 | 21.8 | 21.9 | 22.5 | 10 | 0.2 | 2.79 | 2 | 4756
19.7417 | 2022-06-29 | 9:14 | 46.3 | 3.6 | 134 | 21.8 | 22 | 22.5 | 10 | 0.2 | 2.79 | 2 | 4758
19.75 | 2022-06-29 | 9:14 | 46.3 | 3.6 | 134 | 21.8 | 21.9 | 22.5 | 10 | 0.2 | 2.79 | 2 | 4760
19.7583 | 2022-06-29 | 9:15 | 46.3 | 4.2 | 134 | 21.8 | 22 | 22.5 | 10 | 0.2 | 2.79 | 2 | 4762
19.7667 | 2022-06-29 | 9:15 | 46.3 | 3.6 | 134 | 21.8 | 21.9 | 22.5 | 10 | 0.2 | 2.79 | 2 | 4764
19.775 | 2022-06-29 | 9:16 | 46.3 | 3.6 | 134.7 | 21.8 | 21.9 | 22.5 | 10 | 0.2 | 2.791 | 2 | 4766
19.7833 | 2022-06-29 | 9:16 | 46.3 | 3.6 | 134 | 21.8 | 21.9 | 22.5 | 10 | 0.2 | 2.791 | 2 | 4768
19.7917 | 2022-06-29 | 9:17 | 46.3 | 4.2 | 134.7 | 21.8 | 21.9 | 22.5 | 10 | 0.2 | 2.791 | 2 | 4770
19.8 | 2022-06-29 | 9:17 | 46.3 | 4.2 | 134.7 | 21.8 | 21.9 | 22.5 | 10 | 0.2 | 2.791 | 2 | 4772
19.8083 | 2022-06-29 | 9:18 | 46.3 | 3.6 | 134.7 | 21.8 | 21.8 | 22.5 | 10 | 0.2 | 2.791 | 2 | 4774
19.8167 | 2022-06-29 | 9:18 | 46.3 | 3.6 | 134 | 21.7 | 21.9 | 22.5 | 10 | 0.2 | 2.791 | 2 | 4776
19.825 | 2022-06-29 | 9:19 | 45.6 | 3.6 | 134.7 | 21.7 | 21.8 | 22.5 | 10 | 0.2 | 2.792 | 2 | 4778
19.8333 | 2022-06-29 | 9:19 | 46.3 | 4.2 | 134.7 | 21.7 | 21.8 | 22.4 | 10 | 0.2 | 2.792 | 2 | 4780
19.8417 | 2022-06-29 | 9:20 | 46.3 | 3.6 | 134.7 | 21.7 | 22 | 22.4 | 10 | 0.2 | 2.792 | 2 | 4782
19.85 | 2022-06-29 | 9:20 | 46.3 | 3.6 | 134 | 21.7 | 21.8 | 22.6 | 10 | 0.2 | 2.792 | 2 | 4784
19.8583 | 2022-06-29 | 9:21 | 46.3 | 3.6 | 134.7 | 21.7 | 21.8 | 22.5 | 10 | 0.2 | 2.792 | 2 | 4786
19.8667 | 2022-06-29 | 9:21 | 46.3 | 3.6 | 134.7 | 21.7 | 21.9 | 22.4 | 10 | 0.2 | 2.792 | 2 | 4788
19.875 | 2022-06-29 | 9:22 | 45.6 | 3.6 | 134.7 | 21.7 | 21.8 | 22.4 | 10 | 0.2 | 2.793 | 2 | 4790
19.8833 | 2022-06-29 | 9:22 | 46.3 | 4.2 | 134.7 | 21.7 | 21.8 | 22.4 | 10 | 0.2 | 2.793 | 2 | 4792
19.8917 | 2022-06-29 | 9:23 | 46.3 | 4.2 | 134.7 | 21.7 | 21.8 | 22.4 | 10 | 0.2 | 2.793 | 2 | 4794
19.9 | 2022-06-29 | 9:23 | 46.3 | 4.2 | 134.7 | 21.7 | 21.8 | 22.4 | 10 | 0.2 | 2.793 | 2 | 4796
19.9083 | 2022-06-29 | 9:24 | 45.6 | 4.2 | 134.7 | 21.7 | 21.8 | 22.4 | 10 | 0.2 | 2.793 | 2 | 4798
19.9167 | 2022-06-29 | 9:24 | 45.6 | 3.6 | 134.7 | 21.7 | 21.8 | 22.4 | 10 | 0.2 | 2.793 | 2 | 4800
19.925 | 2022-06-29 | 9:25 | 45.6 | 4.2 | 134.7 | 21.7 | 21.8 | 22.3 | 10 | 0.2 | 2.794 | 2 | 4802
19.9333 | 2022-06-29 | 9:25 | 45.6 | 4.2 | 134.7 | 21.7 | 21.8 | 22.4 | 10 | 0.2 | 2.794 | 2 | 4804
19.9417 | 2022-06-29 | 9:26 | 45.6 | 3.6 | 134.7 | 21.6 | 21.7 | 22.3 | 10 | 0.2 | 2.794 | 2 | 4806
19.95 | 2022-06-29 | 9:26 | 45.6 | 4.2 | 134.7 | 21.6 | 21.8 | 22.3 | 10 | 0.2 | 2.794 | 2 | 4808
19.9583 | 2022-06-29 | 9:27 | 45.6 | 3.6 | 134.7 | 21.6 | 21.7 | 22.4 | 10 | 0.2 | 2.794 | 2 | 4810
19.9667 | 2022-06-29 | 9:27 | 45.6 | 4.2 | 134.7 | 21.7 | 21.7 | 22.3 | 10 | 0.2 | 2.794 | 2 | 4812
19.975 | 2022-06-29 | 9:28 | 45.6 | 4.2 | 134.7 | 21.7 | 21.7 | 22.3 | 10 | 0.2 | 2.795 | 2 | 4814
19.9833 | 2022-06-29 | 9:28 | 45.6 | 3.6 | 134.7 | 21.6 | 21.7 | 22.3 | 10 | 0.2 | 2.795 | 2 | 4816
19.9917 | 2022-06-29 | 9:29 | 45.6 | 4.2 | 134.7 | 21.6 | 21.6 | 22.3 | 10 | 0.2 | 2.795 | 2 | 4818
20 | 2022-06-29 | 9:29 | 45.6 | 3.6 | 135.3 | 21.6 | 21.7 | 22.3 | 10 | 0.2 | 2.795 | 2 | 4820
20.0083 | 2022-06-29 | 9:30 | 45.6 | 4.2 | 135.3 | 21.6 | 21.8 | 22.3 | 10 | 0.2 | 2.795 | 2 | 4822
20.0167 | 2022-06-29 | 9:30 | 45.6 | 4.2 | 134.7 | 21.5 | 21.7 | 22.3 | 10 | 0.2 | 2.795 | 2 | 4824
20.025 | 2022-06-29 | 9:31 | 45.6 | 3.6 | 135.3 | 21.5 | 21.7 | 22.3 | 10 | 0.2 | 2.796 | 2 | 4826
20.0333 | 2022-06-29 | 9:31 | 45.6 | 4.2 | 135.3 | 21.5 | 21.7 | 22.2 | 10 | 0.2 | 2.796 | 2 | 4828
20.0417 | 2022-06-29 | 9:32 | 45.6 | 3.6 | 135.3 | 21.5 | 21.7 | 22.2 | 10 | 0.2 | 2.796 | 2 | 4830
20.05 | 2022-06-29 | 9:32 | 45.6 | 3.6 | 135.3 | 21.5 | 21.7 | 22.2 | 10 | 0.2 | 2.796 | 2 | 4832
20.0583 | 2022-06-29 | 9:33 | 45.6 | 4.2 | 135.3 | 21.5 | 21.6 | 22.2 | 10 | 0.2 | 2.796 | 2 | 4834
20.0667 | 2022-06-29 | 9:33 | 45.6 | 4.2 | 135.3 | 21.5 | 21.7 | 22.2 | 10 | 0.2 | 2.796 | 2 | 4836
20.075 | 2022-06-29 | 9:34 | 44.9 | 3.6 | 135.3 | 21.5 | 21.7 | 22.2 | 10 | 0.2 | 2.797 | 2 | 4838
20.0833 | 2022-06-29 | 9:34 | 45.6 | 4.2 | 135.3 | 21.4 | 21.7 | 22.2 | 10 | 0.2 | 2.797 | 2 | 4840
20.0917 | 2022-06-29 | 9:35 | 45.6 | 3.6 | 135.3 | 21.4 | 21.6 | 22.2 | 10 | 0.2 | 2.797 | 2 | 4842
20.1 | 2022-06-29 | 9:35 | 45.6 | 3.6 | 135.3 | 21.5 | 21.6 | 22.2 | 10 | 0.2 | 2.797 | 2 | 4844
20.1083 | 2022-06-29 | 9:36 | 45.6 | 3.6 | 135.3 | 21.5 | 21.6 | 22.2 | 10 | 0.2 | 2.797 | 2 | 4846
20.1167 | 2022-06-29 | 9:36 | 45.6 | 4.2 | 135.3 | 21.4 | 21.6 | 22.2 | 10 | 0.2 | 2.797 | 2 | 4848
20.125 | 2022-06-29 | 9:37 | 45.6 | 3.6 | 135.3 | 21.5 | 21.6 | 22.2 | 10 | 0.2 | 2.798 | 2 | 4850
20.1333 | 2022-06-29 | 9:37 | 45.6 | 4.2 | 135.3 | 21.4 | 21.6 | 22.1 | 10 | 0.2 | 2.798 | 2 | 4852
20.1417 | 2022-06-29 | 9:38 | 44.9 | 3.6 | 135.3 | 21.4 | 21.7 | 22.1 | 10 | 0.2 | 2.798 | 2 | 4854
20.15 | 2022-06-29 | 9:38 | 44.9 | 4.2 | 135.3 | 21.4 | 21.5 | 22.2 | 10 | 0.2 | 2.798 | 2 | 4856
20.1583 | 2022-06-29 | 9:39 | 44.9 | 4.2 | 135.3 | 21.4 | 21.6 | 22.1 | 10 | 0.2 | 2.798 | 2 | 4858
20.1667 | 2022-06-29 | 9:39 | 44.9 | 4.2 | 135.3 | 21.5 | 21.6 | 22.1 | 10 | 0.2 | 2.798 | 2 | 4860
20.175 | 2022-06-29 | 9:40 | 44.9 | 4.2 | 135.3 | 21.4 | 21.5 | 22.1 | 10 | 0.2 | 2.799 | 2 | 4862
20.1833 | 2022-06-29 | 9:40 | 45.6 | 4.2 | 135.3 | 21.4 | 21.6 | 22.1 | 10 | 0.2 | 2.799 | 2 | 4864
20.1917 | 2022-06-29 | 9:41 | 44.9 | 3.6 | 135.3 | 21.4 | 21.6 | 22.2 | 10 | 0.2 | 2.799 | 2 | 4866
20.2 | 2022-06-29 | 9:42 | 44.9 | 4.2 | 135.3 | 21.3 | 21.5 | 22.1 | 10 | 0.2 | 2.799 | 2 | 4868
20.2083 | 2022-06-29 | 9:42 | 44.9 | 4.2 | 135.3 | 21.3 | 21.5 | 22 | 10 | 0.2 | 2.799 | 2 | 4870
20.2167 | 2022-06-29 | 9:42 | 44.9 | 4.2 | 135.3 | 21.3 | 21.4 | 22.1 | 10 | 0.2 | 2.799 | 2 | 4872
20.225 | 2022-06-29 | 9:43 | 44.9 | 4.2 | 135.3 | 21.3 | 21.6 | 22.2 | 10 | 0.2 | 2.8 | 2 | 4874
20.2333 | 2022-06-29 | 9:44 | 44.9 | 4.2 | 135.3 | 21.3 | 21.5 | 22.1 | 10 | 0.2 | 2.8 | 2 | 4876
20.2417 | 2022-06-29 | 9:44 | 44.9 | 3.6 | 135.9 | 21.3 | 21.5 | 22.1 | 10 | 0.2 | 2.8 | 2 | 4878
20.25 | 2022-06-29 | 9:44 | 44.9 | 4.2 | 135.9 | 21.3 | 21.6 | 22.1 | 10 | 0.2 | 2.8 | 2 | 4880
20.2583 | 2022-06-29 | 9:45 | 44.9 | 4.2 | 135.3 | 21.4 | 21.5 | 22.1 | 10 | 0.2 | 2.8 | 2 | 4882
20.2667 | 2022-06-29 | 9:46 | 44.9 | 3.6 | 135.3 | 21.3 | 21.5 | 22.1 | 10 | 0.2 | 2.8 | 2 | 4884
20.275 | 2022-06-29 | 9:46 | 44.9 | 4.2 | 135.9 | 21.3 | 21.4 | 22.1 | 10 | 0.2 | 2.801 | 2 | 4886
20.2833 | 2022-06-29 | 9:46 | 44.9 | 3.6 | 135.9 | 21.4 | 21.5 | 22.1 | 10 | 0.2 | 2.801 | 2 | 4888
20.2917 | 2022-06-29 | 9:47 | 44.9 | 4.2 | 135.9 | 21.3 | 21.5 | 22.1 | 10 | 0.2 | 2.801 | 2 | 4890
20.3 | 2022-06-29 | 9:48 | 44.9 | 4.2 | 135.9 | 21.3 | 21.5 | 22 | 10 | 0.2 | 2.801 | 2 | 4892
20.3083 | 2022-06-29 | 9:48 | 44.9 | 3.6 | 135.9 | 21.3 | 21.5 | 22.1 | 10 | 0.2 | 2.801 | 2 | 4894
20.3167 | 2022-06-29 | 9:48 | 44.9 | 4.2 | 135.9 | 21.3 | 21.4 | 22.1 | 10 | 0.2 | 2.801 | 2 | 4896
20.325 | 2022-06-29 | 9:49 | 44.9 | 4.2 | 135.9 | 21.3 | 21.4 | 22 | 10 | 0.2 | 2.802 | 2 | 4898
20.3333 | 2022-06-29 | 9:50 | 44.9 | 3.6 | 135.9 | 21.2 | 21.6 | 22 | 10 | 0.2 | 2.802 | 2 | 4900
20.3417 | 2022-06-29 | 9:50 | 44.9 | 4.2 | 135.9 | 21.1 | 21.3 | 22.1 | 10 | 0.2 | 2.802 | 2 | 4902
20.35 | 2022-06-29 | 9:51 | 44.9 | 3.6 | 135.9 | 21.2 | 21.2 | 21.8 | 10 | 0.2 | 2.802 | 2 | 4904
20.3583 | 2022-06-29 | 9:51 | 44.3 | 3.6 | 135.9 | 21.1 | 21.4 | 21.8 | 10 | 0.2 | 2.802 | 2 | 4906
20.3667 | 2022-06-29 | 9:52 | 44.9 | 4.2 | 135.9 | 21.1 | 21.3 | 21.9 | 10 | 0.2 | 2.802 | 2 | 4908
20.375 | 2022-06-29 | 9:52 | 44.3 | 4.2 | 135.9 | 21.1 | 21.3 | 21.9 | 10 | 0.2 | 2.803 | 2 | 4910
20.3833 | 2022-06-29 | 9:53 | 44.3 | 4.2 | 135.9 | 21.2 | 21.2 | 21.9 | 10 | 0.2 | 2.803 | 2 | 4912
20.3917 | 2022-06-29 | 9:53 | 44.9 | 4.2 | 135.9 | 21.1 | 21.4 | 21.9 | 10 | 0.2 | 2.803 | 2 | 4914
20.4 | 2022-06-29 | 9:54 | 44.9 | 3.6 | 135.9 | 21 | 21.3 | 21.9 | 10 | 0.2 | 2.803 | 2 | 4916
20.4083 | 2022-06-29 | 9:54 | 44.9 | 4.2 | 135.9 | 21.1 | 21.3 | 21.8 | 10 | 0.2 | 2.803 | 2 | 4918
20.4167 | 2022-06-29 | 9:55 | 44.3 | 4.2 | 136.6 | 21 | 21.3 | 21.8 | 10 | 0.2 | 2.803 | 2 | 4920
20.425 | 2022-06-29 | 9:55 | 44.9 | 4.2 | 136.6 | 21 | 21.2 | 21.9 | 10 | 0.2 | 2.804 | 2 | 4922
20.4333 | 2022-06-29 | 9:56 | 44.3 | 4.2 | 135.9 | 21.1 | 21.2 | 21.8 | 10 | 0.2 | 2.804 | 2 | 4924
20.4417 | 2022-06-29 | 9:56 | 44.3 | 4.2 | 136.6 | 21 | 21.2 | 21.8 | 10 | 0.2 | 2.804 | 2 | 4926
20.45 | 2022-06-29 | 9:57 | 44.3 | 4.2 | 135.9 | 21.1 | 21.2 | 21.8 | 10 | 0.2 | 2.804 | 2 | 4928
20.4583 | 2022-06-29 | 9:57 | 44.3 | 4.2 | 136.6 | 21 | 21.2 | 21.8 | 10 | 0.2 | 2.804 | 2 | 4930
20.4667 | 2022-06-29 | 9:58 | 44.3 | 3.6 | 136.6 | 21 | 21.2 | 21.8 | 10 | 0.2 | 2.804 | 2 | 4932
20.475 | 2022-06-29 | 9:58 | 44.3 | 4.2 | 135.9 | 21 | 21.2 | 21.8 | 10 | 0.2 | 2.805 | 2 | 4934
20.4833 | 2022-06-29 | 9:59 | 44.3 | 4.2 | 136.6 | 21.1 | 21.2 | 21.8 | 10 | 0.2 | 2.805 | 2 | 4936
20.4917 | 2022-06-29 | 9:59 | 44.3 | 4.2 | 136.6 | 21.1 | 21.2 | 21.8 | 10 | 0.2 | 2.805 | 2 | 4938
20.5 | 2022-06-29 | 10:00 | 44.3 | 4.2 | 136.6 | 21 | 21.2 | 21.8 | 10 | 0.2 | 2.805 | 2 | 4940
20.5083 | 2022-06-29 | 10:00 | 44.3 | 4.2 | 136.6 | 21 | 21.1 | 21.8 | 10 | 0.2 | 2.805 | 2 | 4942
20.5167 | 2022-06-29 | 10:01 | 44.3 | 4.2 | 136.6 | 21 | 21.2 | 21.8 | 10 | 0.2 | 2.805 | 2 | 4944
20.525 | 2022-06-29 | 10:01 | 44.3 | 4.2 | 136.6 | 21.1 | 21.2 | 21.8 | 10 | 0.2 | 2.806 | 2 | 4946
20.5333 | 2022-06-29 | 10:02 | 44.3 | 4.2 | 136.6 | 21 | 21.2 | 21.8 | 10 | 0.2 | 2.806 | 2 | 4948
20.5417 | 2022-06-29 | 10:02 | 44.3 | 4.2 | 136.6 | 21 | 21.2 | 21.8 | 10 | 0.2 | 2.806 | 2 | 4950
20.55 | 2022-06-29 | 10:03 | 44.3 | 4.2 | 136.6 | 21 | 21.1 | 21.8 | 10 | 0.2 | 2.806 | 2 | 4952
20.5583 | 2022-06-29 | 10:03 | 44.3 | 4.2 | 136.6 | 21 | 21.2 | 21.8 | 10 | 0.2 | 2.806 | 2 | 4954
20.5667 | 2022-06-29 | 10:04 | 44.3 | 3.6 | 136.6 | 20.9 | 21.2 | 21.8 | 10 | 0.2 | 2.806 | 2 | 4956
20.575 | 2022-06-29 | 10:04 | 44.3 | 4.2 | 136.6 | 20.9 | 21.1 | 21.8 | 10 | 0.2 | 2.807 | 2 | 4958
20.5833 | 2022-06-29 | 10:05 | 44.3 | 4.2 | 136.6 | 21 | 21 | 21.8 | 10 | 0.2 | 2.807 | 2 | 4960
20.5917 | 2022-06-29 | 10:05 | 44.3 | 4.2 | 136.6 | 21 | 21.1 | 21.7 | 10 | 0.2 | 2.807 | 2 | 4962
20.6 | 2022-06-29 | 10:06 | 44.3 | 4.2 | 136.6 | 20.9 | 21 | 21.7 | 10 | 0.2 | 2.807 | 2 | 4964
20.6083 | 2022-06-29 | 10:06 | 43.6 | 3.6 | 136.6 | 21 | 21.1 | 21.7 | 10 | 0.2 | 2.807 | 2 | 4966
20.6167 | 2022-06-29 | 10:07 | 43.6 | 4.2 | 136.6 | 20.9 | 21.1 | 21.8 | 10 | 0.2 | 2.807 | 2 | 4968
20.625 | 2022-06-29 | 10:07 | 44.3 | 4.2 | 136.6 | 20.9 | 21.1 | 21.7 | 10 | 0.2 | 2.808 | 2 | 4970
20.6333 | 2022-06-29 | 10:08 | 43.6 | 4.2 | 136.6 | 20.9 | 21.1 | 21.8 | 10 | 0.2 | 2.808 | 2 | 4972
20.6417 | 2022-06-29 | 10:08 | 43.6 | 4.2 | 136.6 | 20.9 | 21 | 21.8 | 10 | 0.2 | 2.808 | 2 | 4974
20.65 | 2022-06-29 | 10:09 | 43.6 | 4.2 | 136.6 | 20.8 | 21.1 | 21.7 | 10 | 0.2 | 2.808 | 2 | 4976
20.6583 | 2022-06-29 | 10:09 | 43.6 | 4.2 | 137.2 | 20.8 | 21 | 21.7 | 10 | 0.2 | 2.808 | 2 | 4978
20.6667 | 2022-06-29 | 10:10 | 43.6 | 4.2 | 136.6 | 20.9 | 21.1 | 21.7 | 10 | 0.2 | 2.808 | 2 | 4980
20.675 | 2022-06-29 | 10:10 | 43.6 | 4.2 | 136.6 | 20.8 | 20.9 | 21.7 | 10 | 0.2 | 2.809 | 2 | 4982
20.6833 | 2022-06-29 | 10:11 | 43.6 | 4.2 | 137.2 | 20.9 | 21 | 21.7 | 10 | 0.2 | 2.809 | 2 | 4984
20.6917 | 2022-06-29 | 10:11 | 43.6 | 4.2 | 137.2 | 20.8 | 21 | 21.6 | 10 | 0.2 | 2.809 | 2 | 4986
20.7 | 2022-06-29 | 10:12 | 43.6 | 4.2 | 137.2 | 20.9 | 20.9 | 21.7 | 10 | 0.2 | 2.809 | 2 | 4988
20.7083 | 2022-06-29 | 10:12 | 43.6 | 4.2 | 137.2 | 20.8 | 21 | 21.6 | 10 | 0.2 | 2.809 | 2 | 4990
20.7167 | 2022-06-29 | 10:13 | 43.6 | 4.2 | 137.2 | 20.8 | 21 | 21.6 | 10 | 0.2 | 2.809 | 2 | 4992
20.725 | 2022-06-29 | 10:13 | 43.6 | 4.2 | 137.2 | 20.9 | 21 | 21.6 | 10 | 0.2 | 2.81 | 2 | 4994
20.7333 | 2022-06-29 | 10:14 | 43.6 | 3.6 | 137.2 | 20.7 | 21 | 21.6 | 10 | 0.2 | 2.81 | 2 | 4996
20.7417 | 2022-06-29 | 10:14 | 43.6 | 4.2 | 137.2 | 20.8 | 20.9 | 21.6 | 10 | 0.2 | 2.81 | 2 | 4998
20.75 | 2022-06-29 | 10:15 | 43.6 | 4.2 | 137.2 | 20.8 | 21 | 21.6 | 10 | 0.2 | 2.81 | 2 | 5000
20.7583 | 2022-06-29 | 10:15 | 43.6 | 4.2 | 137.2 | 20.8 | 21 | 21.6 | 10 | 0.2 | 2.81 | 2 | 5002
20.7667 | 2022-06-29 | 10:16 | 43.6 | 4.2 | 137.2 | 20.7 | 21 | 21.6 | 10 | 0.2 | 2.81 | 2 | 5004
20.775 | 2022-06-29 | 10:16 | 43.6 | 4.2 | 137.2 | 20.8 | 20.9 | 21.6 | 10 | 0.2 | 2.811 | 2 | 5006
20.7833 | 2022-06-29 | 10:17 | 43.6 | 4.2 | 137.2 | 20.7 | 20.9 | 21.5 | 10 | 0.2 | 2.811 | 2 | 5008
20.7917 | 2022-06-29 | 10:17 | 43.6 | 4.2 | 137.2 | 20.7 | 21 | 21.6 | 10 | 0.2 | 2.811 | 2 | 5010
20.8 | 2022-06-29 | 10:18 | 42.9 | 4.2 | 137.2 | 20.7 | 20.8 | 21.5 | 10 | 0.2 | 2.811 | 2 | 5012
20.8083 | 2022-06-29 | 10:18 | 43.6 | 4.2 | 137.2 | 20.7 | 20.9 | 21.5 | 10 | 0.2 | 2.811 | 2 | 5014
20.8167 | 2022-06-29 | 10:19 | 42.9 | 4.2 | 137.2 | 20.7 | 20.9 | 21.5 | 10 | 0.2 | 2.811 | 2 | 5016
20.825 | 2022-06-29 | 10:19 | 43.6 | 4.2 | 137.2 | 20.7 | 20.9 | 21.5 | 10 | 0.2 | 2.812 | 2 | 5018
20.8333 | 2022-06-29 | 10:20 | 43.6 | 4.2 | 137.2 | 20.8 | 20.9 | 21.5 | 10 | 0.2 | 2.812 | 2 | 5020
20.8417 | 2022-06-29 | 10:20 | 42.9 | 4.2 | 137.2 | 20.7 | 20.9 | 21.5 | 10 | 0.2 | 2.812 | 2 | 5022
20.85 | 2022-06-29 | 10:21 | 43.6 | 4.2 | 137.2 | 20.7 | 20.9 | 21.5 | 10 | 0.2 | 2.812 | 2 | 5024
20.8583 | 2022-06-29 | 10:21 | 42.9 | 4.2 | 137.2 | 20.7 | 20.9 | 21.4 | 10 | 0.2 | 2.812 | 2 | 5026
20.8667 | 2022-06-29 | 10:22 | 42.9 | 4.2 | 137.2 | 20.7 | 20.8 | 21.5 | 10 | 0.2 | 2.812 | 2 | 5028
20.875 | 2022-06-29 | 10:22 | 42.9 | 4.2 | 137.2 | 20.7 | 20.8 | 21.5 | 10 | 0.2 | 2.813 | 2 | 5030
20.8833 | 2022-06-29 | 10:23 | 42.9 | 4.2 | 137.2 | 20.7 | 20.9 | 21.5 | 10 | 0.2 | 2.813 | 2 | 5032
20.8917 | 2022-06-29 | 10:23 | 42.9 | 4.2 | 137.2 | 20.7 | 20.9 | 21.5 | 10 | 0.2 | 2.813 | 2 | 5034
20.9 | 2022-06-29 | 10:24 | 42.9 | 4.2 | 137.2 | 20.7 | 20.8 | 21.5 | 10 | 0.2 | 2.813 | 2 | 5036
20.9083 | 2022-06-29 | 10:24 | 42.9 | 4.2 | 137.8 | 20.7 | 20.8 | 21.5 | 10 | 0.2 | 2.813 | 2 | 5038
20.9167 | 2022-06-29 | 10:25 | 42.9 | 4.2 | 137.2 | 20.7 | 20.9 | 21.5 | 10 | 0.2 | 2.813 | 2 | 5040
20.925 | 2022-06-29 | 10:25 | 42.9 | 4.2 | 137.2 | 20.7 | 20.8 | 21.5 | 10 | 0.2 | 2.814 | 2 | 5042
20.9333 | 2022-06-29 | 10:26 | 42.9 | 4.2 | 137.2 | 20.7 | 20.9 | 21.5 | 10 | 0.2 | 2.814 | 2 | 5044
20.9417 | 2022-06-29 | 10:26 | 42.9 | 4.2 | 137.2 | 20.7 | 20.8 | 21.4 | 10 | 0.2 | 2.814 | 2 | 5046
20.95 | 2022-06-29 | 10:27 | 42.9 | 4.2 | 137.8 | 20.7 | 20.9 | 21.4 | 10 | 0.2 | 2.814 | 2 | 5048
20.9583 | 2022-06-29 | 10:27 | 42.9 | 4.2 | 137.8 | 20.7 | 20.8 | 21.4 | 10 | 0.2 | 2.814 | 2 | 5050
20.9667 | 2022-06-29 | 10:28 | 42.9 | 4.2 | 137.8 | 20.6 | 20.8 | 21.5 | 10 | 0.2 | 2.814 | 2 | 5052
20.975 | 2022-06-29 | 10:28 | 42.9 | 4.2 | 137.8 | 20.7 | 20.8 | 21.4 | 10 | 0.2 | 2.815 | 2 | 5054
20.9833 | 2022-06-29 | 10:29 | 42.9 | 4.2 | 137.8 | 20.6 | 20.7 | 21.4 | 10 | 0.2 | 2.815 | 2 | 5056
20.9917 | 2022-06-29 | 10:29 | 42.9 | 4.2 | 137.8 | 20.6 | 20.8 | 21.4 | 10 | 0.2 | 2.815 | 2 | 5058
21 | 2022-06-29 | 10:30 | 42.9 | 4.2 | 137.8 | 20.7 | 20.9 | 21.4 | 10 | 0.2 | 2.815 | 2 | 5060
21.0083 | 2022-06-29 | 10:30 | 42.9 | 4.2 | 137.8 | 20.7 | 20.9 | 21.4 | 10 | 0.2 | 2.815 | 2 | 5062
21.0167 | 2022-06-29 | 10:31 | 42.9 | 4.2 | 137.8 | 20.6 | 20.8 | 21.4 | 10 | 0.2 | 2.815 | 2 | 5064
21.025 | 2022-06-29 | 10:31 | 42.2 | 4.2 | 137.8 | 20.6 | 20.8 | 21.5 | 10 | 0.2 | 2.816 | 2 | 5066
21.0333 | 2022-06-29 | 10:32 | 42.9 | 4.2 | 137.8 | 20.6 | 20.8 | 21.4 | 10 | 0.2 | 2.816 | 2 | 5068
21.0417 | 2022-06-29 | 10:32 | 42.9 | 4.2 | 137.8 | 20.6 | 20.7 | 21.3 | 10 | 0.2 | 2.816 | 2 | 5070
21.05 | 2022-06-29 | 10:33 | 42.2 | 4.2 | 137.8 | 20.6 | 20.7 | 21.4 | 10 | 0.2 | 2.816 | 2 | 5072
21.0583 | 2022-06-29 | 10:33 | 42.2 | 4.2 | 137.8 | 20.6 | 20.8 | 21.4 | 10 | 0.2 | 2.816 | 2 | 5074
21.0667 | 2022-06-29 | 10:34 | 42.2 | 4.2 | 137.8 | 20.5 | 20.8 | 21.3 | 10 | 0.2 | 2.816 | 2 | 5076
21.075 | 2022-06-29 | 10:34 | 42.9 | 4.2 | 137.8 | 20.6 | 20.7 | 21.3 | 10 | 0.2 | 2.817 | 2 | 5078
5078
5078
5078
5078
5078
5078
5078
5078
5078
5078
5078
5078
5078
5078
5078
5078
5078
5078
5078
5078
5078
5078
5078
5078
5078
5078
5078
5078
5078
5078
5078
5078
5078
5078
5078
5078
5078
5078
5078
5078
5078
5078
5078
5078
5078
5078
5078
5078
5078
5078
5078
5078
5078
5078
5078
5078
5078
5078
5078
5078
5078
5078
5078
5078
5078
5078
5078
5078
5078
5078
5078
5078
5078
5078
5078
5078
5078
5078
5078
5078
5078
5078
5078
5078
5078
5078
5078
5078
5078
5078
5078
5078
5078
5078
5078
5078
5078
5078
5078
5078
5078
5078
5078
5078
5078
5078
5078
5078
5078
5078
5078
5078
5078
5078
5078
5078
5078
5078
5078
5078
5078
5078
5078
5078
5078
5078
5078
5078
5078
5078
5078
5078
5078
5078
5078
5078
5078
5078
5078
5078
5078
5078
5078
5078
5078
5078
5078
5078
5078
5078
5078
5078
5078
5078
5078
5078
5078
5078
5078
5078
5078
5078
5078
5078
5078
5078
5078
5078
5078
5078
5078
5078
5078
5078
5078