## FA
2022-11-22
BMED exp #
Initial solution | [10 empty] | Operating condition
Salt | 1.0M potassium formate + 1.0M potassium oxide | [9 empty] | Voltate | 30 | V
Acid | deionized water | [9 empty] | Base V | 2 | L
Base | deionized water | [9 empty] | Acid V | 1 | L
Electrolyte | 0.25M potassium oxide | [9 empty] | Others V | 1 | L
|  | From machine | [5 empty] | HPLC result | [8 empty] | pH result |  |  | Conductivity result | [8 empty] | Line volume [L] |  |  | Note
|  | Conductivity |  |  | Temperature |  |  | Formic acid | [8 empty] | KOH or LacH |  |  | Potassium oxide | [8 empty] | 1 | 1 | 2
| t | mS/cm | mS/cm | mS/cm | oC | oC | oC | Integration area |  |  | Dilution factor |  |  | Concentration (M) | [5 empty] | mS/cm | mS/cm | mS/cm | Dilution factor |  |  | Concentration [M] |  |  | Tank volume [L] |  |  |  | (Dilution factor = 1)
# of sample | h | Salt | Acid | Base | Salt | Acid | Base | Salt | Acid | Base | Salt | Acid | Base | Salt | Acid | Base | Salt | Acid | Base | Salt | Acid | Base | Salt | Acid | Base | Salt | Acid | Base | Salt | Acid | Base | A | Salt | Base
[11 empty] | 1 | 1 | 1 | -0.0009 | -0.0009 | -0.0009 | [6 empty] | 1 | 1 | 1 | -0.0013 | -0.0013 | 0.011
[11 empty] | 1 | 1 | 1 | -0.0009 | -0.0009 | -0.0009 | [6 empty] | 1 | 1 | 1 | -0.0013 | -0.0013 | 0.011
[11 empty] | 1 | 1 | 1 | -0.0009 | -0.0009 | -0.0009 | [6 empty] | 1 | 1 | 1 | -0.0013 | -0.0013 | 0.011
[11 empty] | 1 | 1 | 1 | -0.0009 | -0.0009 | -0.0009 | [6 empty] | 1 | 1 | 1 | -0.0013 | -0.0013 | 0.011
[11 empty] | 1 | 1 | 1 | -0.0009 | -0.0009 | -0.0009 | [6 empty] | 1 | 1 | 1 | -0.0013 | -0.0013 | 0.011
[11 empty] | 1 | 1 | 1 | -0.0009 | -0.0009 | -0.0009 | [6 empty] | 1 | 1 | 1 | -0.0013 | -0.0013 | 0.011
[11 empty] | 1 | 1 | 1 | -0.0009 | -0.0009 | -0.0009 | [6 empty] | 1 | 1 | 1 | -0.0013 | -0.0013 | 0.011
[33 empty] | m.w. | rate | target | required t | mol rate
[25 empty] | FA weight (g) |  |  | KOH weight (g) |  |  |  |  | g/mol | g/h | g | h | mol/h
[25 empty] | Salt | Acid | Base | Salt | Acid | Base |  | Formic acid | 46.03 | #DIV/0! | 173 | #DIV/0! | #DIV/0!
[24 empty] | 0 | -0.041427 | -0.041427 | -0.082854 | -0.072943 | -0.072943 | 1.2344 |  | KOH | 56.11 | #DIV/0! | 126 | #DIV/0! | #DIV/0!
[24 empty] | 0 | -0.041427 | -0.041427 | -0.082854 | -0.072943 | -0.072943 | 1.2344
[24 empty] | 0 | -0.041427 | -0.041427 | -0.082854 | -0.072943 | -0.072943 | 1.2344 |  |  | 0.44303 | kWh
[24 empty] | 0 | -0.041427 | -0.041427 | -0.082854 | -0.072943 | -0.072943 | 1.2344 |  |  | -10694.1125 | kWh/kg
[24 empty] | 0 | -0.041427 | -0.041427 | -0.082854 | -0.072943 | -0.072943 | 1.2344
[24 empty] | 0 | -0.041427 | -0.041427 | -0.082854 | -0.072943 | -0.072943 | 1.2344
[24 empty] | 0 | -0.041427 | -0.041427 | -0.082854 | -0.072943 | -0.072943 | 1.2344
[24 empty] | RR % | FA % |  |  | KOH %
[24 empty] | 0 | 100 | 100 | 200 | 100 | 100 | -1692.3077
[24 empty] | 0 | 100 | 100 | 200 | 100 | 100 | -1692.3077
[24 empty] | 0 | 100 | 100 | 200 | 100 | 100 | -1692.3077
[24 empty] | 0 | 100 | 100 | 200 | 100 | 100 | -1692.3077
[24 empty] | 0 | 100 | 100 | 200 | 100 | 100 | -1692.3077
[24 empty] | 0 | 100 | 100 | 200 | 100 | 100 | -1692.3077
[24 empty] | 0 | 100 | 100 | 200 | 100 | 100 | -1692.3077
[24 empty] | gmh | FA
0
[24 empty] | 0 | #DIV/0! | #DIV/0!
[24 empty] | 0 | #DIV/0! | #DIV/0!
[24 empty] | 0 | #DIV/0! | #DIV/0!
[24 empty] | 0 | #DIV/0! | #DIV/0!
[25 empty] | g/h | g/m2.h
[26 empty] | FA |  | KOH
[24 empty] | CE% | C | CE | SEC | CE | SEC
[24 empty] | 0 |  | % | kWh/kg | % | kWh/kg
[24 empty] | 0 | #N/A | #N/A | #N/A | #N/A | #N/A
[24 empty] | 0 | #N/A | #N/A | #N/A | #N/A | #N/A
[24 empty] | 0 | #N/A | #N/A | #N/A | #N/A | #N/A
[24 empty] | 0 | #N/A | #N/A | #N/A | #N/A | #N/A

## LA
2022-07-06
| BMED exp # | 24
| Initial solution | [10 empty] | Operating condition
| Salt | 3.0M Lactic acid + 6.0M potassium oxide (= 3.0M potassium lactate + 3.0M potassium oxide) | [9 empty] | Voltate | 30 | V
| Acid | deionized water | [9 empty] | Base V | 2 | L
| Base | deionized water | [9 empty] | Acid V | 1 | L
| Electrolyte | 0.25M potassium oxide | [9 empty] | Others V | 1 | L
|  |  | From machine | [5 empty] | HPLC result | [8 empty] | pH result |  |  | Conductivity result | [8 empty] | Line volume [L] |  |  | Note
|  |  | Conductivity |  |  | Temperature |  |  | Lactic acid | [8 empty] | KOH or LacH |  |  | Potassium oxide | [8 empty] | 0.19 | 0.19 | 0.29
|  | t | mS/cm | mS/cm | mS/cm | oC | oC | oC | Integration area |  |  | Dilution factor |  |  | Concentration (M) | [5 empty] | mS/cm | mS/cm | mS/cm | Dilution factor |  |  | Concentration [M] |  |  | Tank volume [L] |  |  |  | (Dilution factor = 1)
| # of sample | h | Salt | Acid | Base | Salt | Acid | Base | Salt | Acid | Base | Salt | Acid | Base | Salt | Acid | Base | Salt | Acid | Base | Salt | Acid | Base | Salt | Acid | Base | Salt | Acid | Base | Salt | Acid | Base | A
44748.4722 | 1 | 0 | 229.4 | 0 | 4.5 | 23.7 | 23.9 | 24.5 | 6187.5188 | 105.1965 | 6.5329 | 10 | 1 | 1 | 3.0318 | -0.00094017 | -0.0058734 | 14.56 | 11.33 | 12.07 | 225 | 0.653 | 2.63 | 1 | 1 | 1 | 2.2085 | 0.0069694 | 0.019458 | 0.81 | 0.81 | 1.71 | KOH 60g add
44748.5465 | 2 | 1.7833 | 249.7 | 0.6 | 125.1 | 25.1 | 25.3 | 25.7 | 5489.032 | 3430.9141 | 74.4934 | 10 | 1 | 1 | 2.6825 | 0.16535 | -0.0024753 | 14.42 | 2.94 | 13.53 | 12.51 | 2.55 | 126.4 | 50 | 1 | 1 | 3.6467 | 0.017145 | 0.51134 | 0.95 | 0.78 | 1.71 | 2.3 | 240
44748.5882 | 3 | 2.7833 | 224 | 1.2 | 195.6 | 26.1 | 26.3 | 26.7 | 5093.2383 | 7229.4937 | 156.1751 | 10 | 1 | 1 | 2.4846 | 0.35527 | 0.0016088 | 14.28 | 2.7 | 13.75 | 10.27 | 3.26 | 198.6 | 50 | 1 | 1 | 3.002 | 0.020991 | 0.88317 | 0.91 | 0.78 | 1.7 | 2.8 | 215
44748.6299 | 4 | 3.7833 | 188.9 | 1.8 | 262.9 | 26.7 | 27 | 27.4 | 4806.6281 | 12374.3969 | 301.6167 | 10 | 1 | 1 | 2.3413 | 0.61252 | 0.0088808 | 14.09 | 2.49 | 13.85 | 181.5 | 3.84 | 6.95 | 1 | 1 | 50 | 1.6243 | 0.024147 | 1.6765 | 0.82 | 0.81 | 1.74 | 3 |  | 274
44748.6715 | 5 | 4.7833 | 152.4 | 2.4 | 318.2 | 27.1 | 27.2 | 27.7 | 4532.8367 | 18446.7578 | 515.9805 | 10 | 1 | 1 | 2.2044 | 0.91614 | 0.019599 | 13.77 | 2.33 | 13.95 | 145.9 | 4.23 | 8.73 | 1 | 1 | 50 | 1.2025 | 0.026277 | 1.9697 | 0.71 | 0.89 | 1.8 | 3 |  | 327
44748.7132 | 6 | 5.7833 | 121.3 | 2.4 | 357.5 | 27 | 27.2 | 27.7 | 4142.9215 | 24853.9969 | 773.5605 | 10 | 1 | 1 | 2.0095 | 1.2365 | 0.032478 | 13.51 | 2.26 | 14.19 | 115 | 4.46 | 9.63 | 1 | 1 | 50 | 0.8775 | 0.027536 | 2.1186 | 0.58 | 0.97 | 1.85 | 2.9 |  | 370
[26 empty] | LA weight (g) |  |  | KOH weight (g) |  |  |  |  | m.w. | rate | target | required t | mol rate
[26 empty] | Salt | Acid | Base | Salt | Acid | Base |  |  | g/mol | g/h | g | h | mol/h
[25 empty] | 0 | 273.1009 | -0.084691 | -1.0581 | 123.9189 | 0.39105 | 2.1835 |  | Lactic acid | 90.08 | 22.341 | 173 | 7.7436 | 0.24801
[25 empty] | 1.7833 | 275.4708 | 14.4475 | -0.44596 | 233.2594 | 0.93315 | 57.3828 |  | KOH | 56.11 | 43.9875 | 126 | 2.8645 | 0.78395
[25 empty] | 2.7833 | 246.1959 | 31.043 | 0.28838 | 185.2879 | 1.1424 | 98.614
[25 empty] | 3.7833 | 213.0146 | 55.1758 | 1.624 | 92.0506 | 1.3549 | 190.9578 |  |  | 0.44303 | kWh
[25 empty] | 4.7833 | 178.7166 | 89.1278 | 3.6899 | 60.7254 | 1.5923 | 230.9823 |  |  | 3.4288 | kWh/kg
[25 empty] | 5.7833 | 139.3794 | 129.2053 | 6.2608 | 37.9121 | 1.7922 | 254.3943
[25 empty] | RR % | LA % |  |  | KOH %
[25 empty] | 0 | 100 | -0.031011 | -0.38746 | 100 | 0.31557 | 1.7621
[25 empty] | 1.7833 | 100.8678 | 5.2902 | -0.16329 | 188.2355 | 0.75303 | 46.3067
[25 empty] | 2.7833 | 90.1483 | 11.3669 | 0.1056 | 149.5234 | 0.92193 | 79.5794
[25 empty] | 3.7833 | 77.9985 | 20.2034 | 0.59464 | 74.2829 | 1.0934 | 154.099
[25 empty] | 4.7833 | 65.4398 | 32.6355 | 1.3511 | 49.0041 | 1.285 | 186.3979
[25 empty] | 5.7833 | 51.0359 | 47.3105 | 2.2925 | 30.5943 | 1.4463 | 205.2909
[25 empty] | gmh | LA
0
[25 empty] | 1.7833 | 8.1489 | 148.1618
[25 empty] | 2.7833 | 16.5955 | 301.7371
[25 empty] | 3.7833 | 24.1327 | 438.7771
[25 empty] | 4.7833 | 33.952 | 617.3085
[25 empty] | 5.7833 | 40.0776 | 728.6832
[26 empty] | g/h | g/m2.h
[27 empty] | LA |  | KOH
[25 empty] | CE% | C | CE | SEC | CE | SEC
[25 empty] | 0 |  | % | kWh/kg | % | kWh/kg
[25 empty] | 1.7833 | 3392 | 45.6214 | 1.9451 | 290.901 | 0.51208
[25 empty] | 2.7833 | 6412 | 51.8564 | 1.7166 | 264.4628 | 0.55411
[25 empty] | 3.7833 | 9905 | 59.6658 | 1.4937 | 331.5145 | 0.43725
[25 empty] | 4.7833 | 13475 | 70.846 | 1.2587 | 294.7606 | 0.49079
[25 empty] | 5.7833 | 17031 | 81.259 | 1.0977 | 256.8542 | 0.56272

## GA
2022-11-22
BMED exp #
Initial solution | [10 empty] | Operating condition
Salt | 1.0M potassium gluconate + 1.0M potassium oxide | [9 empty] | Voltate | 30 | V
Acid | deionized water | [9 empty] | Base V | 2 | L
Base | deionized water | [9 empty] | Acid V | 1 | L
Electrolyte | 0.25M potassium oxide | [9 empty] | Others V | 1 | L
|  | From machine | [5 empty] | HPLC result | [8 empty] | pH result |  |  | Conductivity result | [8 empty] | Line volume [L] |  |  | Note
|  | Conductivity |  |  | Temperature |  |  | Gluconic acid | [8 empty] | KOH or LacH |  |  | Potassium oxide | [8 empty] | 1 | 1 | 2
| t | mS/cm | mS/cm | mS/cm | oC | oC | oC | Integration area |  |  | Dilution factor |  |  | Concentration (M) | [5 empty] | mS/cm | mS/cm | mS/cm | Dilution factor |  |  | Concentration [M] |  |  | Tank volume [L] |  |  |  | (Dilution factor = 1)
# of sample | h | Salt | Acid | Base | Salt | Acid | Base | Salt | Acid | Base | Salt | Acid | Base | Salt | Acid | Base | Salt | Acid | Base | Salt | Acid | Base | Salt | Acid | Base | Salt | Acid | Base | Salt | Acid | Base | A | Salt | Base
[11 empty] | 1 | 1 | 1 | 0.0022 | 0.0022 | 0.0022 | [6 empty] | 1 | 1 | 1 | -0.00045 | -0.00045 | 0.011
[11 empty] | 1 | 1 | 1 | 0.0022 | 0.0022 | 0.0022 | [6 empty] | 1 | 1 | 1 | -0.00045 | -0.00045 | 0.011
[11 empty] | 1 | 1 | 1 | 0.0022 | 0.0022 | 0.0022 | [6 empty] | 1 | 1 | 1 | -0.00045 | -0.00045 | 0.011
[11 empty] | 1 | 1 | 1 | 0.0022 | 0.0022 | 0.0022 | [6 empty] | 1 | 1 | 1 | -0.00045 | -0.00045 | 0.011
[11 empty] | 1 | 1 | 1 | 0.0022 | 0.0022 | 0.0022 | [6 empty] | 1 | 1 | 1 | -0.00045 | -0.00045 | 0.011
[11 empty] | 1 | 1 | 1 | 0.0022 | 0.0022 | 0.0022 | [6 empty] | 1 | 1 | 1 | -0.00045 | -0.00045 | 0.011
[11 empty] | 1 | 1 | 1 | 0.0022 | 0.0022 | 0.0022 | [6 empty] | 1 | 1 | 1 | -0.00045 | -0.00045 | 0.011
[33 empty] | m.w. | rate | target | required t | mol rate
[25 empty] | GA weight (g) |  |  | KOH weight (g) |  |  |  |  | g/mol | g/h | g | h | mol/h
[25 empty] | Salt | Acid | Base | Salt | Acid | Base |  | Gluconic acid | 196.16 | #DIV/0! | 173 | #DIV/0! | #DIV/0!
[24 empty] | 0 | 0.43155 | 0.43155 | 0.8631 | -0.025249 | -0.025249 | 1.2344 |  | KOH | 56.11 | #DIV/0! | 126 | #DIV/0! | #DIV/0!
[24 empty] | 0 | 0.43155 | 0.43155 | 0.8631 | -0.025249 | -0.025249 | 1.2344
[24 empty] | 0 | 0.43155 | 0.43155 | 0.8631 | -0.025249 | -0.025249 | 1.2344 |  |  | 0.44303 | kWh
[24 empty] | 0 | 0.43155 | 0.43155 | 0.8631 | -0.025249 | -0.025249 | 1.2344 |  |  | 1026.5854 | kWh/kg
[24 empty] | 0 | 0.43155 | 0.43155 | 0.8631 | -0.025249 | -0.025249 | 1.2344
[24 empty] | 0 | 0.43155 | 0.43155 | 0.8631 | -0.025249 | -0.025249 | 1.2344
[24 empty] | 0 | 0.43155 | 0.43155 | 0.8631 | -0.025249 | -0.025249 | 1.2344
[24 empty] | RR % | GA % |  |  | KOH %
[24 empty] | 0 | 100 | 100 | 200 | 100 | 100 | -4888.8889
[24 empty] | 0 | 100 | 100 | 200 | 100 | 100 | -4888.8889
[24 empty] | 0 | 100 | 100 | 200 | 100 | 100 | -4888.8889
[24 empty] | 0 | 100 | 100 | 200 | 100 | 100 | -4888.8889
[24 empty] | 0 | 100 | 100 | 200 | 100 | 100 | -4888.8889
[24 empty] | 0 | 100 | 100 | 200 | 100 | 100 | -4888.8889
[24 empty] | 0 | 100 | 100 | 200 | 100 | 100 | -4888.8889
[24 empty] | gmh | GA
0
[24 empty] | 0 | #DIV/0! | #DIV/0!
[24 empty] | 0 | #DIV/0! | #DIV/0!
[24 empty] | 0 | #DIV/0! | #DIV/0!
[24 empty] | 0 | #DIV/0! | #DIV/0!
[24 empty] | 0 | #DIV/0! | #DIV/0!
[25 empty] | g/h | g/m2.h
[26 empty] | GA |  | KOH
[24 empty] | CE% | C | CE | SEC | CE | SEC
[24 empty] | 0 |  | % | kWh/kg | % | kWh/kg
[24 empty] | 0 | #N/A | #N/A | #N/A | #N/A | #N/A
[24 empty] | 0 | #N/A | #N/A | #N/A | #N/A | #N/A
[24 empty] | 0 | #N/A | #N/A | #N/A | #N/A | #N/A
[24 empty] | 0 | #N/A | #N/A | #N/A | #N/A | #N/A

## GA-Sol
2022-11-22
BMED exp #
Initial solution | [10 empty] | Operating condition
Salt | 1.0M potassium gluconate + 1.0M potassium oxide | [9 empty] | Voltate | 30 | V
Acid | deionized water | [9 empty] | Base V | 2 | L
Base | deionized water | [9 empty] | Acid V | 1 | L
Electrolyte | 0.25M potassium oxide | [9 empty] | Others V | 1 | L
|  | From machine | [5 empty] | HPLC result | [8 empty] | HPLC result | [5 empty] | pH result |  |  | Conductivity result | [8 empty] | Line volume [L] |  |  | Note
|  | Conductivity |  |  | Temperature |  |  | Gluconic acid | [8 empty] | Sorbitol | [5 empty] | KOH or LacH |  |  | Potassium oxide | [8 empty] | 1 | 1 | 2
| t | mS/cm | mS/cm | mS/cm | oC | oC | oC | Integration area |  |  | Dilution factor |  |  | Concentration (M) |  |  | Integration area |  |  | Concentration (M) | [5 empty] | mS/cm | mS/cm | mS/cm | Dilution factor |  |  | Concentration [M] |  |  | Tank volume [L] |  |  |  | (Dilution factor = 1)
# of sample | h | Salt | Acid | Base | Salt | Acid | Base | Salt | Acid | Base | Salt | Acid | Base | Salt | Acid | Base | Salt | Acid | Base | Salt | Acid | Base | Salt | Acid | Base | Salt | Acid | Base | Salt | Acid | Base | Salt | Acid | Base | Salt | Acid | Base | A | Salt | Base
[11 empty] | 1 | 1 | 1 | 0 | 0 | 0 |  |  |  | 0 | 0 | 0 | [6 empty] | 1 | 1 | 1 | -0.00045 | -0.00045 | 0.011
[11 empty] | 1 | 1 | 1 | 0 | 0 | 0 |  |  |  | 0 | 0 | 0 | [6 empty] | 1 | 1 | 1 | -0.00045 | -0.00045 | 0.011
[11 empty] | 1 | 1 | 1 | 0 | 0 | 0 |  |  |  | 0 | 0 | 0 | [6 empty] | 1 | 1 | 1 | -0.00045 | -0.00045 | 0.011
[11 empty] | 1 | 1 | 1 | 0 | 0 | 0 |  |  |  | 0 | 0 | 0 | [6 empty] | 1 | 1 | 1 | -0.00045 | -0.00045 | 0.011
[11 empty] | 1 | 1 | 1 | 0 | 0 | 0 |  |  |  | 0 | 0 | 0 | [6 empty] | 1 | 1 | 1 | -0.00045 | -0.00045 | 0.011
[33 empty] | m.w. | rate | target | required t | mol rate
[25 empty] | GA weight (g) |  |  | Sol weight (g) |  |  | KOH weight (g) |  |  |  |  | g/mol | g/h | g | h | mol/h
[25 empty] | Salt | Acid | Base | Salt | Acid | Base | Salt | Acid | Base |  | Gluconic acid | 196.16 | #DIV/0! | 173 | #DIV/0! | #DIV/0!
[24 empty] | 0 | 0 | 0 | 0 | 0 | 0 | 0 | -0.025249 | -0.025249 | 1.2344 |  | KOH | 56.11 | #DIV/0! | 126 | #DIV/0! | #DIV/0!
[24 empty] | 0 | 0 | 0 | 0 | 0 | 0 | 0 | -0.025249 | -0.025249 | 1.2344 |  | Sorbitol | 182.17
[24 empty] | 0 | 0 | 0 | 0 | 0 | 0 | 0 | -0.025249 | -0.025249 | 1.2344 |  |  | 0.44303 | kWh
[24 empty] | 0 | 0 | 0 | 0 | 0 | 0 | 0 | -0.025249 | -0.025249 | 1.2344 |  |  | #DIV/0! | kWh/kg XA
[24 empty] | 0 | 0 | 0 | 0 | 0 | 0 | 0 | -0.025249 | -0.025249 | 1.2344
[25 empty] | 0 | 0 | 0 | 0 | 0 | 0 | 100 | 100 | 100
[36 empty] | Recovery |  | Leakage
[35 empty] | RR | GA | KOH | Sol | GA | KOH
[24 empty] | RR % | GA % |  |  | Sol % |  |  | KOH % |  |  |  | g/m2.h | in Acid | in Base | in Acid | in Base | in Acid
[24 empty] | 0 | #DIV/0! | #DIV/0! | #DIV/0! | #DIV/0! | #DIV/0! | #DIV/0! | 100 | 100 | -4888.8889 |  | 1 | #DIV/0! | #DIV/0! | #DIV/0! | #DIV/0! | #DIV/0!
[24 empty] | 0 | #DIV/0! | #DIV/0! | #DIV/0! | #DIV/0! | #DIV/0! | #DIV/0! | 100 | 100 | -4888.8889 |  | 2 | #DIV/0! | #DIV/0! | #DIV/0! | #DIV/0! | #DIV/0!
[24 empty] | 0 | #DIV/0! | #DIV/0! | #DIV/0! | #DIV/0! | #DIV/0! | #DIV/0! | 100 | 100 | -4888.8889 |  | 3 | #DIV/0! | #DIV/0! | #DIV/0! | #DIV/0! | #DIV/0!
[24 empty] | 0 | #DIV/0! | #DIV/0! | #DIV/0! | #DIV/0! | #DIV/0! | #DIV/0! | 100 | 100 | -4888.8889 |  | 4 | #DIV/0! | #DIV/0! | #DIV/0! | #DIV/0! | #DIV/0!
[24 empty] | 0 | #DIV/0! | #DIV/0! | #DIV/0! | #DIV/0! | #DIV/0! | #DIV/0! | 100 | 100 | -4888.8889 |  | 5 | #DIV/0! | #DIV/0! | #DIV/0! | #DIV/0! | #DIV/0!
[25 empty] | #DIV/0! | #DIV/0! | #DIV/0! | #DIV/0! | #DIV/0! | #DIV/0! | -2.1327 | -2.1327 | 104.2654
[25 empty] | #DIV/0! | #DIV/0! | #DIV/0! | #DIV/0! | #DIV/0! | #DIV/0! | -2.1327 | -2.1327 | 104.2654
[24 empty] | gmh | GA
0
[24 empty] | 0 | #DIV/0! | #DIV/0!
[24 empty] | 0 | #DIV/0! | #DIV/0!
[24 empty] | 0 | #DIV/0! | #DIV/0!
[24 empty] | 0 | #DIV/0! | #DIV/0!
[25 empty] | g/h | g/m2.h
[26 empty] | GA |  | KOH
[24 empty] | CE% | C | CE | SEC | CE | SEC
[24 empty] | 0 |  | % | kWh/kg | % | kWh/kg
[24 empty] | 0 | #N/A | #N/A | #N/A | #N/A | #N/A
[24 empty] | 0 | #N/A | #N/A | #N/A | #N/A | #N/A
[24 empty] | 0 | #N/A | #N/A | #N/A | #N/A | #N/A
[24 empty] | 0 | #N/A | #N/A | #N/A | #N/A | #N/A

## XA-Xol
2022-11-22
BMED exp #
Initial solution | [10 empty] | Operating condition
Salt | 1.0M potassium gluconate + 1.0M potassium oxide | [9 empty] | Voltate | 30 | V
Acid | deionized water | [9 empty] | Base V | 2 | L
Base | deionized water | [9 empty] | Acid V | 1 | L
Electrolyte | 0.25M potassium oxide | [9 empty] | Others V | 1 | L
|  | From machine | [5 empty] | HPLC result | [8 empty] | HPLC result | [5 empty] | pH result |  |  | Conductivity result | [8 empty] | Line volume [L] |  |  | Note
|  | Conductivity |  |  | Temperature |  |  | Xylonic acid | [8 empty] | Xylitol | [5 empty] | KOH or LacH |  |  | Potassium oxide | [8 empty] | 1 | 1 | 2
| t | mS/cm | mS/cm | mS/cm | oC | oC | oC | Integration area |  |  | Dilution factor |  |  | Concentration (M) |  |  | Integration area |  |  | Concentration (M) | [5 empty] | mS/cm | mS/cm | mS/cm | Dilution factor |  |  | Concentration [M] |  |  | Tank volume [L] |  |  |  | Auto
# of sample | h | Salt | Acid | Base | Salt | Acid | Base | Salt | Acid | Base | Salt | Acid | Base | Salt | Acid | Base | Salt | Acid | Base | Salt | Acid | Base | Salt | Acid | Base | Salt | Acid | Base | Salt | Acid | Base | Salt | Acid | Base | Salt | Acid | Base | A | Base | Acid
[11 empty] | 1 | 1 | 1 | 0 | 0 | 0 |  |  |  | 0 | 0 | 0 | [6 empty] | 1 | 1 | 1 | -0.00045 | -0.00045 | 0.011
[11 empty] | 1 | 1 | 1 | 0 | 0 | 0 |  |  |  | 0 | 0 | 0 | [6 empty] | 1 | 1 | 1 | -0.00045 | -0.00045 | 0.011
[11 empty] | 1 | 1 | 1 | 0 | 0 | 0 |  |  |  | 0 | 0 | 0 | [6 empty] | 1 | 1 | 1 | -0.00045 | -0.00045 | 0.011
[11 empty] | 1 | 1 | 1 | 0 | 0 | 0 |  |  |  | 0 | 0 | 0 | [6 empty] | 1 | 1 | 1 | -0.00045 | -0.00045 | 0.011
[11 empty] | 1 | 1 | 1 | 0 | 0 | 0 |  |  |  | 0 | 0 | 0 | [6 empty] | 1 | 1 | 1 | -0.00045 | -0.00045 | 0.011
[33 empty] | m.w. | rate | target | required t | mol rate
[25 empty] | XA weight (g) |  |  | Xol weight (g) |  |  | KOH weight (g) |  |  |  |  | g/mol | g/h | g | h | mol/h
[25 empty] | Salt | Acid | Base | Salt | Acid | Base | Salt | Acid | Base |  | Xylonic acid | 166.13 | #DIV/0! | 173 | #DIV/0! | #DIV/0!
[24 empty] | 0 | 0 | 0 | 0 | 0 | 0 | 0 | -0.025249 | -0.025249 | 1.2344 |  | KOH | 56.11 | #DIV/0! | 126 | #DIV/0! | #DIV/0!
[24 empty] | 0 | 0 | 0 | 0 | 0 | 0 | 0 | -0.025249 | -0.025249 | 1.2344 |  | Xylitol | 152.15
[24 empty] | 0 | 0 | 0 | 0 | 0 | 0 | 0 | -0.025249 | -0.025249 | 1.2344 |  |  | 0.44303 | kWh
[24 empty] | 0 | 0 | 0 | 0 | 0 | 0 | 0 | -0.025249 | -0.025249 | 1.2344 |  |  | #DIV/0! | kWh/kg XA
[24 empty] | 0 | 0 | 0 | 0 | 0 | 0 | 0 | -0.025249 | -0.025249 | 1.2344
[25 empty] | 0 | 0 | 0 | 0 | 0 | 0 | 100 | 100 | 100
[36 empty] | Recovery |  | Leakage
[35 empty] | RR | XA | KOH | Xol | Xa | KOH
[24 empty] | RR % | XA % |  |  | Xol % |  |  | KOH % |  |  |  | g/m2.h | in Acid | in Base | in Acid | in Base | in Acid
[24 empty] | 0 | #DIV/0! | #DIV/0! | #DIV/0! | #DIV/0! | #DIV/0! | #DIV/0! | 100 | 100 | -4888.8889 |  | 0
[24 empty] | 0 | #DIV/0! | #DIV/0! | #DIV/0! | #DIV/0! | #DIV/0! | #DIV/0! | 100 | 100 | -4888.8889 |  | 0 | #DIV/0! | #DIV/0! | #DIV/0! | #DIV/0! | #DIV/0!
[24 empty] | 0 | #DIV/0! | #DIV/0! | #DIV/0! | #DIV/0! | #DIV/0! | #DIV/0! | 100 | 100 | -4888.8889 |  | 0 | #DIV/0! | #DIV/0! | #DIV/0! | #DIV/0! | #DIV/0!
[24 empty] | 0 | #DIV/0! | #DIV/0! | #DIV/0! | #DIV/0! | #DIV/0! | #DIV/0! | 100 | 100 | -4888.8889 |  | 0 | #DIV/0! | #DIV/0! | #DIV/0! | #DIV/0! | #DIV/0!
[24 empty] | 0 | #DIV/0! | #DIV/0! | #DIV/0! | #DIV/0! | #DIV/0! | #DIV/0! | 100 | 100 | -4888.8889 |  | 0 | #DIV/0! | #DIV/0! | #DIV/0! | #DIV/0! | #DIV/0!
[25 empty] | #DIV/0! | #DIV/0! | #DIV/0! | #DIV/0! | #DIV/0! | #DIV/0! | -2.1327 | -2.1327 | 104.2654
[25 empty] | #DIV/0! | #DIV/0! | #DIV/0! | #DIV/0! | #DIV/0! | #DIV/0! | -2.1327 | -2.1327 | 104.2654
[24 empty] | gmh | XA
0
[24 empty] | 0 | #DIV/0! | #DIV/0!
[24 empty] | 0 | #DIV/0! | #DIV/0!
[24 empty] | 0 | #DIV/0! | #DIV/0!
[24 empty] | 0 | #DIV/0! | #DIV/0!
[24 empty] | 0 | #DIV/0! | #DIV/0!
[25 empty] | g/h | g/m2.h
[26 empty] | XA |  | KOH
[24 empty] | CE% | C | CE | SEC | CE | SEC
[24 empty] | 0 |  | % | kWh/kg | % | kWh/kg
[24 empty] | 0 | #N/A | #N/A | #N/A | #N/A | #N/A
[24 empty] | 0 | #N/A | #N/A | #N/A | #N/A | #N/A
[24 empty] | 0 | #N/A | #N/A | #N/A | #N/A | #N/A
[24 empty] | 0 | #N/A | #N/A | #N/A | #N/A | #N/A

## Updated standard curve
HPLC | Formate | Lactate | Gluconate | XA | Xol | GA | Sol | Conductivity | K-Lac | KOH | KHCO3 | K-For | K-Glu | K-Glu | K-Glu
a | 7e-05 | 5e-05 | 3e-05 | 0.0005 | -3e-08 | 0.0004 | 0.0003 | a | 2e-05 | 6e-06 | 6e-05 | 7e-06 | 8e-07 | 2e-06 | 0.0004
b | -0.0009 | -0.0062 | 0.0022 |  | 0.0005 |  |  | b | 0.0053 | 0.0032 | 0.0085 | 0.0053 | -7e-05 | -7e-05 | 0.0065
c | [7 empty] | c | 0.0035 | 0.011 | 0.0083 | -0.0013 | 0.0078 | 0.0086 | 0.0076
| 2M 이하 | 1.3M 이하 | 1M 이하 | 0.6M 이하 | 2.0M 이하 | 1.5M 이하 | 0.8M 이하 |  | 2.6M 이하 | 6M 이하 | 3M 이하 | 2M 이하 | -0.00045 | -0.0021
[13 empty] | 2M 이하 | 1.5M 이하 | 1.0M 이하
[12 empty] | pH | 10.9~14.3 | 10.4~13.7 | 5.7~7.7
[9 empty] | (1:1) | (1:1) | (1:2) |  | (1:2) | (1:2) | (1:2) | (1:2) | [6 empty] | 1:1 | 1:2 | 1:2 |  | 1:1 | 1:2 |  | 1:1 |  | 1:1.5 |  | 1:2 | [15 empty] | 1:01 | 0:01 | 0:01
| KOH | CAS-1 | CAS-2 | CAS-3 | WTW-1 |  |  | K-Lac | CAS-1 | CAS-2 | CAS-3 | K-Lac | BMED-1 | BMED-2 | DD-1 | DD-2 | Average | KHCO3 | CAS-1 | WTW-1 | WTW-2 | K-For | WTW-1 | WTW-1 | WTW-2 | K-Glu | WTW-1 | WTW-1 | [6 empty] | HPLC | K-Lac |  | K-Lac |  | LA |  | LA |  |  | FA | K-For |  | GA | K-Glu |  |  |  | XA | 166.13 | g/mol | Xol | 152.15 | g/mol | GA | 196.2 | g/mol | Sol | 182.17 | g/mol
| M | mS/cm | mS/cm | mS/cm | mS/cm |  |  | M | mS/cm | mS/cm | mS/cm | M | mS/cm | mS/cm | mS/cm | mS/cm | mS/cm | M | mS/cm | mS/cm | mS/cm | M | mS/cm | mS/cm | mS/cm | M | mS/cm | mS/cm | M |  | M |  | M |  | M | Integration | M | Integration | M | Integration | M | three peaks | single peak | M | Integration | Integration | M | Integration | Integration | Integration |  |  | wt% | M | Integration | wt% | M | Integration | Wt% | M | Mean | Wt% | M | Mean
| 0.001 | 0.216 | 0.223 | 0.223 | 0.378 |  |  | 0.001 | 0.1055 | 0.0927 | 0.1241 | 0.00066667 | 0.0642 | 0.0669 | 0.0753 | 0.0773 | 0.070925 | 0.001 | 0.1085 | 0.1114 | 0.1122 | 0.001 | 0.1285 | 0.202 | 0.1993 | 0.001 | 0.0975 | 0.345 | 0.001 | 0.1015 | 0.0015 | 0.199 | 0.002 | 0.345 | 0.001 | 21.544 | 0.00033333 | 8.8258 | 0.001 | 1.74 | 0.001 | 22.6056 | 15.5393 | 0.001 | 14.2471 | 15.8315 | 0.001 | 2.0805 | 33.9009 | 35.7119 | 34.9993 | 41.883 | 0.05 | 0.0030097 | 5.6567 | 0.05 | 0.0032862 | 7.55 | 0.05 | 0.0025484 | 5.86 | 0.05 | 0.0027447 | 8.13
| 0.005 |  | 1.53 | 1.53 | 1.523 |  |  | 0.005 | 0.583 | 0.517 | 1.807 | 0.0033333 | 0.561 | 0.557 | 0.56 | 0.56 | 0.5595 | 0.005 | 0.585 | 0.559 | 0.558 | 0.005 | 0.628 | 1.04 | 1.036 | 0.005 | 0.463 | 1.655 | 0.005 | 0.474 | 0.0075 | 1.076 | 0.01 | 1.738 | 0.005 | 101.1749 | 0.0016667 | 39.4936 | 0.01 | 21.768 | 0.005 | 116.5378 | 86.3524 | 0.005 | 65.8125 | 71.0929 | 0.005 | 150.1836 | 167.1817 | 164.1992 | 163.5854 | 159.0741 | 0.2 | 0.012039 | 22.7667 | 0.1 | 0.0065725 | 15.325 | 0.1 | 0.0050968 | 11.77 | 0.1 | 0.0054894 | 16
| 0.01 | 3.02 | 3.1 | 3.1 | 2.84 |  |  | 0.01 | 1.181 | 1.048 | 3.28 | 0.0066667 | 1.197 | 1.19 | 1.197 | 1.197 | 1.1953 | 0.01 | 1.182 | 1.122 | 1.119 | 0.01 | 1.213 | 2 | 1.988 | 0.01 | 0.903 | 3.49 | 0.01 | 0.927 | 0.015 | 2.16 | 0.02 | 3.6 | 0.01 | 202.9947 | 0.0033333 | 75.3439 | 0.02 | 42.53 | 0.01 | 234.6141 | 172.1894 | 0.01 | 133.9158 | 138.7809 | 0.01 | 297.5255 | 330.6094 | 329.9229 | 326.5076 | 336.1279 | 0.5 | 0.030097 | 53.44 | 0.25 | 0.016431 | 30.775 | 0.2 | 0.010194 | 23.95 | 0.2 | 0.010979 | 31.8
| 0.05 | 12.71 | 12.86 | 12.86 | 12.18 |  |  | 0.05 | 4.6 | 4.28 | 6.44 | 0.033333 | 5.85 | 5.85 | 5.88 | 5.88 | 5.865 | 0.05 | 4.93 | 4.45 | 4.44 | 0.05 | 5.66 | 9.91 | 9.84 | 0.05 | 4.19 | 15.68 | 0.05 | 4.24 | 0.075 | 10.03 | 0.1 | 16.09 | 0.01 | 2023.4221 | 0.016667 | 372.9099 | 0.04 | 85.4955 | 0.05 | 1147.1523 | 854.0523 | 0.05 | 652.0715 | 681.9591 | 0.05 | 1507.1184 | 1639.6471 | 1640.9576 | 1639.3471 | 1614.4497 | 1 | 0.060194 | 111.16 | 0.5 | 0.032862 | 76.35 | 0.5 | 0.025484 | 62 | 0.5 | 0.027447 | 79.7
| 0.1 | 24.1 | 24.5 | 24.5 | 24.1 |  |  | 0.1 | 8.24 | 8.29 | 15.23 | 0.066667 | 11.34 | 11.28 | 11.37 | 11.39 | 11.345 | 0.1 | 8.86 | 9.81 | 9.77 | 0.1 | 11.08 | 19.09 | 18.97 | 0.1 | 7.71 | 29.9 | 0.1 | 7.92 | 0.15 | 18.88 | 0.2 | 30.3 | 0.5 | 9919.5219 | 0.033333 | 742.8134 | 0.1 | 211.4235 | 0.1 | 2286.348 | 1721.1178 | 0.1 | 1345.5824 | 1389.2017 | 0.1 | 3025.9797 | 3257.7303 | 3299.5027 | 3272.0602 | 3279.468 | 5 | 0.30097 | 561.3333 | 1 | 0.065725 | 153.35 | 0.8 | 0.040775 | 94.35 | 0.8 | 0.043915 | 130.5
| 0.5 |  |  |  | 112.6 |  |  | 0.5 |  |  |  | 0.33333 | 51 | 50.7 | 51.1 | 51.3 | 51.025 | 0.2 | 16.55 |  |  | 0.5 | 48.8 | 84.2 | 83.5 | 0.5 | 28.8 | 103.6 | 0.5 | 29 | 0.75 | 65.2 | 1 | 102.1 | 1 | 20142.025 | 0.16667 | 3710.416 |  |  | 0.5 | 11370.4906 | 8800.6023 | 0.5 | 6690.3328 | 6806.375 | 0.5 | 15321.8438 | 16243.1172 | 16311.3391 | 16258.9359 | 16279.8297 | 10 | 0.60194 | 1146 | 2 | 0.13145 | 308.5 | 1 | 0.050968 | 117.5 | 1 | 0.054894 | 162.8
| 1 |  |  |  | 216 | [6 empty] | 0.66667 | 94.1 | 93.2 | 94.3 | 94.6 | 94.05 | 0.5 |  | 42 | 41.7 | 1 | 89.2 | 157.8 | 155.4 | 1 | 42.8 | 136.3 | 1 | 43.2 | 1.5 | 90.2 | 2 | 137.2 |  |  | 0.33333 | 7299.579 |  |  | 1 | 22585.3359 | 17803.9047 | 1 | 13320.925 | 13419.8469 | 1 | 29838.5719 | 31933.275 | 32749.0187 | 32745.9219 | 32606.7687 |  |  |  | 5 | 0.32862 | 781 | 2 | 0.10194 | 235.5 | 2 | 0.10979 | 327.5
| 2 |  |  |  | 359 | [6 empty] | 1.3333 | 165.1 | 163.4 | 165.5 | 166 | 165 | 1 |  | 76.1 | 75.5 | 2 | 157.9 | 279 | 275 | 2 |  |  | 2 | 44.6 | 3 | 82.7 | 4 | 110.3 |  |  | 0.66667 | 14649.15 |  |  | 2 | 44380.1531 | 35813.4375 | 2 | 26628.4156 | 26997.2625 | 2 | 53147.1438 | 65596.0063 | 73222.9125 | 130916.0375 | 277941.95 |  |  |  | 10 | 0.65725 | 1590 | 5 | 0.25484 | 595.5 | 5 | 0.27447 | 828.5
| 3 |  |  |  | 480 | [6 empty] | 2 | 217 | 215 | 218 | 218 | 217 | 2 |  | 129 | 127.9 | [15 empty] | 1 | 22111.73 | [17 empty] | 15 | 0.98587 | 2400 | 10 | 0.50968 | 1227.5 | 10 | 0.54894 | 1650.5
| 4 |  |  |  | 572 | [6 empty] | 2.6667 | 266 | 263 | 267 | 267 | 265.75 | 3 |  | 165.2 | 164.5 | [15 empty] | 1.3333 | 27107.87 | [17 empty] | 20 | 1.3145 | 3418.5 | 15 | 0.76453 | 1874 | 15 | 0.82341 | 2476
| 6 |  |  |  | 643 | [6 empty] | 3.3333 | 270 | 267 | 271 | 272 | 270 | [19 empty] | 1.6667 | 58821.46 | [17 empty] | 30 | 1.9717 | 6674 | 30 | 1.5291 | 4113
Upper | 8 |  |  |  | 622 | [6 empty] | 4 | 240 | 237 | 241 | 241 | 239.75 | [19 empty] | 2 | 91164.65
limit | 10 |  |  |  | 557
[50 empty] | 1M 이하 | 1M 이하 | 1M 이하
| a | 0.0041 | 0.0042 | 0.0041 | 0.0042 | 6e-06 |  | a | 0.0122 | 0.0122 | 0.007 |  | 2e-05 | 2e-05 | 2e-05 | 2e-05 | 2e-05 | a | 0.0121 | 6e-05 | 6e-05 | a | 2e-05 | 7e-06 | 7e-06 | a | 0.0004 | 6e-05 |  | 0.0004 |  | 2e-06 |  | 8e-07 | a | 5e-05 |  | 5e-05 |  | 0.0005 |  | 6e-05 | 4e-05 |  | 8e-05 | 7e-05 |  | 3e-05 | 3e-05 | 3e-05 | 3e-05 | 3e-05
| b | -0.0015 | -0.0016 | -0.0015 | -0.0013 | 0.0032 |  | b | -0.0027 | -0.0015 | -0.0042 |  | 0.0053 | 0.0053 | 0.0053 | 0.0052 | 0.0053 | b | -0.0041 | 0.0085 | 0.0087 | b | 0.0093 | 0.0053 | 0.0054 | b | 0.0065 | -0.0006 |  | 0.0065 |  | -7e-05 |  | -7e-05 | b | 0.0006 |  | -0.0062 |  | -0.0001 |  | 0.0025 | -0.0034 |  | -0.0001 | -0.0009 |  | -0.0011 | 0.0022 | -600000 | -6e-05 | 0.0002
| c |  |  |  |  | 0.011 |  | c |  |  |  |  | 0.0035 | 0.0035 | 0.0034 | 0.0037 | 0.0035 | c |  | 0.0083 | 0.0074 | c | -0.0022 | -0.0013 | -0.0016 | c | 0.0081 | 0.213 |  | 0.0076 |  | 0.0086 |  | 0.0078 | c
[5 empty] | w dilution | w/o dilution | [25 empty] | -0.0021 |  | -0.00045
[30 empty] | pH |  | pH |  | pH
[30 empty] | 5.7~7.7 |  | 10.4~13.7 |  | 10.9~14.3

## Auto save
t | Date | Time | CON_SALT | CON_ACID | CON_BASE | TEMP_SALT | TEMP_ACID | TEMP_BASE | Voltage | Current | Ah | W
0.0083333 | 2022-07-06 | 11:12 | 222.6 | 0 | 2 | 23.6 | 25.3 | 25.7 | 30 | 0.2 | 0.732 | 6 | 2
0.016667 | 2022-07-06 | 11:13 | 227.4 | 0 | 2 | 23.4 | 24.8 | 25.3 | 30 | 0.2 | 0.732 | 6 | 4
0.025 | 2022-07-06 | 11:13 | 228.7 | 0 | 2 | 23.5 | 24.5 | 25.1 | 30 | 0.3 | 0.733 | 9 | 7
0.033333 | 2022-07-06 | 11:14 | 229.4 | 0 | 2.6 | 23.5 | 24.3 | 24.8 | 30 | 0.4 | 0.733 | 12 | 11
0.041667 | 2022-07-06 | 11:14 | 229.4 | 0 | 2.6 | 23.6 | 24.2 | 24.8 | 30 | 0.5 | 0.733 | 15 | 16
0.05 | 2022-07-06 | 11:15 | 229.4 | 0 | 3.2 | 23.7 | 24 | 24.7 | 30 | 0.6 | 0.734 | 18 | 22
0.058333 | 2022-07-06 | 11:15 | 229.4 | 0 | 3.9 | 23.6 | 24 | 24.7 | 30 | 0.7 | 0.734 | 21 | 29
0.066667 | 2022-07-06 | 11:16 | 229.4 | 0 | 3.9 | 23.7 | 23.9 | 24.6 | 30 | 0.7 | 0.735 | 21 | 36
0.075 | 2022-07-06 | 11:16 | 229.4 | 0 | 4.5 | 23.7 | 23.9 | 24.5 | 30 | 0.8 | 0.736 | 24 | 44
0.083333 | 2022-07-06 | 11:17 | 228.7 | 0 | 5.1 | 23.7 | 23.8 | 24.6 | 30 | 0.8 | 0.736 | 24 | 52
0.091667 | 2022-07-06 | 11:17 | 229.4 | 0 | 5.1 | 23.7 | 23.9 | 24.5 | 30 | 0.9 | 0.737 | 27 | 61
0.1 | 2022-07-06 | 11:18 | 229.4 | 0 | 5.8 | 23.7 | 23.9 | 24.5 | 30 | 0.9 | 0.738 | 27 | 70
0.10833 | 2022-07-06 | 11:18 | 230.1 | 0 | 6.4 | 23.7 | 23.9 | 24.5 | 30 | 0.9 | 0.738 | 27 | 79
0.11667 | 2022-07-06 | 11:19 | 229.4 | 0 | 6.4 | 23.7 | 23.9 | 24.5 | 30 | 1 | 0.739 | 30 | 89 | W | 개수 : W | h | Wh |  | kWh
0.125 | 2022-07-06 | 11:19 | 229.4 | 0 | 7 | 23.6 | 23.8 | 24.5 | 30 | 1 | 0.74 | 30 | 99 | 6 | 2 | 0.016667 | 0.1 | 443.025 | 0.44303
0.13333 | 2022-07-06 | 11:20 | 230.1 | 0 | 7.7 | 23.7 | 23.9 | 24.5 | 30 | 1 | 0.741 | 30 | 109 | 9 | 1 | 0.0083333 | 0.075
0.14167 | 2022-07-06 | 11:20 | 230.1 | 0 | 7.7 | 23.6 | 23.9 | 24.5 | 30 | 1 | 0.742 | 30 | 119 | 12 | 1 | 0.0083333 | 0.1
0.15 | 2022-07-06 | 11:21 | 230.1 | 0 | 8.3 | 23.6 | 23.8 | 24.4 | 30 | 1 | 0.742 | 30 | 129 | 15 | 1 | 0.0083333 | 0.125
0.15833 | 2022-07-06 | 11:21 | 230.1 | 0 | 8.9 | 23.6 | 23.8 | 24.5 | 30 | 1 | 0.743 | 30 | 139 | 18 | 1 | 0.0083333 | 0.15
0.16667 | 2022-07-06 | 11:22 | 230.1 | 0 | 8.9 | 23.6 | 23.9 | 24.4 | 30 | 1 | 0.744 | 30 | 149 | 21 | 2 | 0.016667 | 0.35
0.175 | 2022-07-06 | 11:22 | 230.8 | 0 | 9.6 | 23.7 | 23.8 | 24.5 | 30 | 1 | 0.745 | 30 | 159 | 24 | 2 | 0.016667 | 0.4
0.18333 | 2022-07-06 | 11:23 | 230.8 | 0 | 9.6 | 23.6 | 23.9 | 24.4 | 30 | 1 | 0.746 | 30 | 169 | 27 | 4 | 0.033333 | 0.9
0.19167 | 2022-07-06 | 11:23 | 230.8 | 0 | 10.2 | 23.6 | 23.7 | 24.5 | 30 | 1 | 0.747 | 30 | 179 | 30 | 24 | 0.2 | 6
0.2 | 2022-07-06 | 11:24 | 230.8 | 0 | 10.2 | 23.5 | 23.7 | 24.4 | 30 | 1 | 0.747 | 30 | 189 | 33 | 4 | 0.033333 | 1.1
0.20833 | 2022-07-06 | 11:24 | 230.8 | 0 | 10.8 | 23.5 | 23.7 | 24.4 | 30 | 1 | 0.748 | 30 | 199 | 36 | 11 | 0.091667 | 3.3
0.21667 | 2022-07-06 | 11:25 | 230.8 | 0 | 10.8 | 23.6 | 23.7 | 24.3 | 30 | 0.9 | 0.749 | 27 | 208 | 39 | 13 | 0.10833 | 4.225
0.225 | 2022-07-06 | 11:25 | 230.8 | 0 | 11.5 | 23.5 | 23.7 | 24.3 | 30 | 1 | 0.75 | 30 | 218 | 42 | 13 | 0.10833 | 4.55
0.23333 | 2022-07-06 | 11:26 | 230.8 | 0 | 11.5 | 23.6 | 23.7 | 24.2 | 30 | 1 | 0.751 | 30 | 228 | 45 | 13 | 0.10833 | 4.875
0.24167 | 2022-07-06 | 11:26 | 230.8 | 0 | 12.1 | 23.5 | 23.7 | 24.3 | 30 | 1 | 0.751 | 30 | 238 | 48 | 15 | 0.125 | 6
0.25 | 2022-07-06 | 11:27 | 230.8 | 0 | 12.1 | 23.4 | 23.6 | 24.2 | 30 | 1 | 0.752 | 30 | 248 | 51 | 16 | 0.13333 | 6.8
0.25833 | 2022-07-06 | 11:27 | 230.8 | 0 | 12.8 | 23.4 | 23.6 | 24.2 | 30 | 1 | 0.753 | 30 | 258 | 54 | 16 | 0.13333 | 7.2
0.26667 | 2022-07-06 | 11:28 | 230.8 | 0 | 12.8 | 23.5 | 23.6 | 24.2 | 30 | 1 | 0.754 | 30 | 268 | 57 | 17 | 0.14167 | 8.075
0.275 | 2022-07-06 | 11:28 | 230.8 | 0 | 13.4 | 23.5 | 23.5 | 24.2 | 30 | 1 | 0.755 | 30 | 278 | 60 | 19 | 0.15833 | 9.5
0.28333 | 2022-07-06 | 11:29 | 230.8 | 0 | 14 | 23.4 | 23.6 | 24.3 | 30 | 1 | 0.756 | 30 | 288 | 63 | 19 | 0.15833 | 9.975
0.29167 | 2022-07-06 | 11:29 | 230.8 | 0 | 14 | 23.4 | 23.5 | 24.1 | 30 | 1 | 0.756 | 30 | 298 | 66 | 21 | 0.175 | 11.55
0.3 | 2022-07-06 | 11:30 | 230.8 | 0 | 14.7 | 23.4 | 23.6 | 24.2 | 30 | 1 | 0.757 | 30 | 308 | 69 | 23 | 0.19167 | 13.225
0.30833 | 2022-07-06 | 11:30 | 230.8 | 0 | 14.7 | 23.5 | 23.7 | 24.2 | 30 | 1 | 0.758 | 30 | 318 | 72 | 20 | 0.16667 | 12
0.31667 | 2022-07-06 | 11:31 | 230.8 | 0 | 15.3 | 23.5 | 23.7 | 24.2 | 30 | 1 | 0.759 | 30 | 328 | 75 | 21 | 0.175 | 13.125
0.325 | 2022-07-06 | 11:31 | 230.8 | 0 | 15.9 | 23.4 | 23.6 | 24.2 | 30 | 1.1 | 0.76 | 33 | 339 | 78 | 24 | 0.2 | 15.6
0.33333 | 2022-07-06 | 11:32 | 279.4 | 0 | 16.6 | 24.8 | 23.6 | 24.2 | 30 | 1.1 | 0.761 | 33 | 350 | 81 | 28 | 0.23333 | 18.9
0.34167 | 2022-07-06 | 11:32 | 269.3 | 0 | 16.6 | 25.4 | 23.9 | 24.5 | 30 | 1.1 | 0.762 | 33 | 361 | 84 | 39 | 0.325 | 27.3
0.35 | 2022-07-06 | 11:33 | 265.9 | 0 | 17.2 | 25.5 | 24 | 24.8 | 30 | 1.1 | 0.763 | 33 | 372 | 87 | 109 | 0.90833 | 79.025
0.35833 | 2022-07-06 | 11:33 | 265.2 | 0 | 17.8 | 25.4 | 24.3 | 24.9 | 30 | 1.2 | 0.764 | 36 | 384 | 90 | 238 | 1.9833 | 178.5
0.36667 | 2022-07-06 | 11:34 | 265.2 | 0 | 17.8 | 25.2 | 24.5 | 25.1 | 30 | 1.2 | 0.765 | 36 | 396
0.375 | 2022-07-06 | 11:34 | 265.2 | 0 | 18.5 | 25 | 24.4 | 25 | 30 | 1.2 | 0.766 | 36 | 408
0.38333 | 2022-07-06 | 11:35 | 265.2 | 0 | 19.1 | 24.8 | 24.5 | 25.1 | 30 | 1.2 | 0.767 | 36 | 420
0.39167 | 2022-07-06 | 11:35 | 265.9 | 0 | 19.1 | 24.7 | 24.6 | 25.1 | 30 | 1.2 | 0.768 | 36 | 432
0.4 | 2022-07-06 | 11:36 | 265.9 | 0 | 19.7 | 24.5 | 24.5 | 25 | 30 | 1.2 | 0.769 | 36 | 444
0.40833 | 2022-07-06 | 11:36 | 265.9 | 0 | 20.4 | 24.5 | 24.4 | 25.1 | 30 | 1.2 | 0.77 | 36 | 456
0.41667 | 2022-07-06 | 11:37 | 265.9 | 0 | 20.4 | 24.4 | 24.5 | 25 | 30 | 1.2 | 0.771 | 36 | 468
0.425 | 2022-07-06 | 11:37 | 266.6 | 0 | 21 | 24.3 | 24.4 | 25 | 30 | 1.2 | 0.772 | 36 | 480
0.43333 | 2022-07-06 | 11:38 | 266.6 | 0 | 21.6 | 24.3 | 24.5 | 24.9 | 30 | 1.2 | 0.773 | 36 | 492
0.44167 | 2022-07-06 | 11:38 | 266.6 | 0 | 22.3 | 24.3 | 24.4 | 24.9 | 30 | 1.2 | 0.774 | 36 | 504
0.45 | 2022-07-06 | 11:39 | 266.6 | 0 | 22.3 | 24.3 | 24.4 | 24.9 | 30 | 1.3 | 0.775 | 39 | 517
0.45833 | 2022-07-06 | 11:39 | 266.6 | 0 | 22.9 | 24.2 | 24.3 | 24.9 | 30 | 1.3 | 0.776 | 39 | 530
0.46667 | 2022-07-06 | 11:40 | 266.6 | 0 | 23.5 | 24.2 | 24.4 | 24.9 | 30 | 1.3 | 0.777 | 39 | 543
0.475 | 2022-07-06 | 11:40 | 266.6 | 0 | 23.5 | 24.1 | 24.3 | 24.7 | 30 | 1.3 | 0.778 | 39 | 556
0.48333 | 2022-07-06 | 11:41 | 266.6 | 0 | 24.2 | 24.1 | 24.1 | 24.9 | 30 | 1.3 | 0.779 | 39 | 569
0.49167 | 2022-07-06 | 11:41 | 266.6 | 0 | 24.8 | 24.1 | 24.3 | 24.8 | 30 | 1.3 | 0.78 | 39 | 582
0.5 | 2022-07-06 | 11:42 | 267.2 | 0 | 25.5 | 24.1 | 24.1 | 24.8 | 30 | 1.3 | 0.781 | 39 | 595
0.50833 | 2022-07-06 | 11:42 | 267.2 | 0 | 25.5 | 24.1 | 24.1 | 24.7 | 30 | 1.3 | 0.782 | 39 | 608
0.51667 | 2022-07-06 | 11:43 | 267.2 | 0 | 26.1 | 24 | 24.2 | 24.5 | 30 | 1.3 | 0.783 | 39 | 621
0.525 | 2022-07-06 | 11:43 | 266.6 | 0 | 26.7 | 24 | 24.3 | 24.8 | 30 | 1.3 | 0.784 | 39 | 634
0.53333 | 2022-07-06 | 11:44 | 267.2 | 0 | 27.4 | 24 | 24.1 | 24.6 | 30 | 1.3 | 0.785 | 39 | 647
0.54167 | 2022-07-06 | 11:44 | 266.6 | 0 | 27.4 | 24 | 24 | 24.7 | 30 | 1.3 | 0.786 | 39 | 660
0.55 | 2022-07-06 | 11:45 | 267.2 | 0 | 28 | 23.9 | 24.1 | 24.7 | 30 | 1.3 | 0.788 | 39 | 673
0.55833 | 2022-07-06 | 11:45 | 267.2 | 0 | 28.6 | 24 | 24 | 24.6 | 30 | 1.4 | 0.789 | 42 | 687
0.56667 | 2022-07-06 | 11:46 | 267.2 | 0 | 28.6 | 23.9 | 24.2 | 24.6 | 30 | 1.4 | 0.79 | 42 | 701
0.575 | 2022-07-06 | 11:46 | 267.2 | 0 | 29.3 | 23.9 | 24.2 | 24.7 | 30 | 1.4 | 0.791 | 42 | 715
0.58333 | 2022-07-06 | 11:47 | 267.2 | 0 | 29.9 | 23.9 | 24.1 | 24.7 | 30 | 1.4 | 0.792 | 42 | 729
0.59167 | 2022-07-06 | 11:47 | 266.6 | 0 | 29.9 | 23.9 | 24 | 24.6 | 30 | 1.4 | 0.793 | 42 | 743
0.6 | 2022-07-06 | 11:48 | 267.2 | 0 | 31.2 | 23.8 | 24.1 | 24.6 | 30 | 1.4 | 0.794 | 42 | 757
0.60833 | 2022-07-06 | 11:48 | 267.2 | 0 | 31.2 | 23.9 | 24 | 24.6 | 30 | 1.4 | 0.796 | 42 | 771
0.61667 | 2022-07-06 | 11:49 | 267.2 | 0 | 31.8 | 23.9 | 24.1 | 24.6 | 30 | 1.4 | 0.797 | 42 | 785
0.625 | 2022-07-06 | 11:49 | 267.9 | 0 | 31.8 | 23.9 | 24.1 | 24.6 | 30 | 1.4 | 0.798 | 42 | 799
0.63333 | 2022-07-06 | 11:50 | 267.2 | 0 | 32.4 | 23.9 | 24.1 | 24.6 | 30 | 1.4 | 0.799 | 42 | 813
0.64167 | 2022-07-06 | 11:50 | 267.2 | 0 | 33.1 | 23.9 | 24.1 | 24.6 | 30 | 1.4 | 0.8 | 42 | 827
0.65 | 2022-07-06 | 11:51 | 267.2 | 0 | 33.7 | 23.8 | 24 | 24.6 | 30 | 1.4 | 0.801 | 42 | 841
0.65833 | 2022-07-06 | 11:51 | 267.9 | 0 | 34.3 | 23.9 | 24.1 | 24.5 | 30 | 1.4 | 0.803 | 42 | 855
0.66667 | 2022-07-06 | 11:52 | 267.2 | 0 | 35 | 23.9 | 23.9 | 24.6 | 30 | 1.5 | 0.804 | 45 | 870
0.675 | 2022-07-06 | 11:52 | 267.2 | 0 | 35 | 23.8 | 24.1 | 24.5 | 30 | 1.5 | 0.805 | 45 | 885
0.68333 | 2022-07-06 | 11:53 | 267.9 | 0 | 35.6 | 23.9 | 24.1 | 24.5 | 30 | 1.5 | 0.806 | 45 | 900
0.69167 | 2022-07-06 | 11:53 | 266.6 | 0 | 36.2 | 23.9 | 24.1 | 24.5 | 30 | 1.5 | 0.808 | 45 | 915
0.7 | 2022-07-06 | 11:54 | 267.2 | 0 | 36.9 | 23.9 | 24 | 24.6 | 30 | 1.5 | 0.809 | 45 | 930
0.70833 | 2022-07-06 | 11:54 | 266.6 | 0 | 36.9 | 23.8 | 24 | 24.6 | 30 | 1.5 | 0.81 | 45 | 945
0.71667 | 2022-07-06 | 11:55 | 267.2 | 0 | 37.5 | 23.9 | 24.1 | 24.5 | 30 | 1.5 | 0.811 | 45 | 960
0.725 | 2022-07-06 | 11:55 | 267.2 | 0 | 38.2 | 23.9 | 24.1 | 24.5 | 30 | 1.5 | 0.813 | 45 | 975
0.73333 | 2022-07-06 | 11:56 | 267.2 | 0 | 38.8 | 23.8 | 24 | 24.6 | 30 | 1.5 | 0.814 | 45 | 990
0.74167 | 2022-07-06 | 11:56 | 267.2 | 0 | 38.8 | 23.8 | 24.1 | 24.6 | 30 | 1.5 | 0.815 | 45 | 1005
0.75 | 2022-07-06 | 11:57 | 267.2 | 0 | 39.4 | 23.8 | 24 | 24.6 | 30 | 1.5 | 0.816 | 45 | 1020
0.75833 | 2022-07-06 | 11:57 | 267.2 | 0 | 40.1 | 23.8 | 24.1 | 24.5 | 30 | 1.5 | 0.818 | 45 | 1035
0.76667 | 2022-07-06 | 11:58 | 267.2 | 0 | 40.7 | 23.9 | 24 | 24.5 | 30 | 1.5 | 0.819 | 45 | 1050
0.775 | 2022-07-06 | 11:58 | 267.2 | 0 | 40.7 | 23.9 | 24 | 24.5 | 30 | 1.6 | 0.82 | 48 | 1066
0.78333 | 2022-07-06 | 11:59 | 267.2 | 0 | 42 | 23.8 | 24 | 24.6 | 30 | 1.6 | 0.821 | 48 | 1082
0.79167 | 2022-07-06 | 11:59 | 267.2 | 0 | 42 | 23.9 | 24 | 24.6 | 30 | 1.6 | 0.823 | 48 | 1098
0.8 | 2022-07-06 | 12:00 | 267.2 | 0 | 42.6 | 23.9 | 24.1 | 24.5 | 30 | 1.6 | 0.824 | 48 | 1114
0.80833 | 2022-07-06 | 12:00 | 266.6 | 0 | 43.2 | 23.8 | 24.1 | 24.6 | 30 | 1.6 | 0.825 | 48 | 1130
0.81667 | 2022-07-06 | 12:01 | 266.6 | 0 | 43.9 | 23.8 | 24.1 | 24.6 | 30 | 1.6 | 0.827 | 48 | 1146
0.825 | 2022-07-06 | 12:01 | 266.6 | 0 | 44.5 | 23.9 | 24 | 24.6 | 30 | 1.6 | 0.828 | 48 | 1162
0.83333 | 2022-07-06 | 12:02 | 266.6 | 0 | 44.5 | 23.9 | 24.1 | 24.6 | 30 | 1.6 | 0.829 | 48 | 1178
0.84167 | 2022-07-06 | 12:02 | 265.9 | 0 | 45.1 | 23.8 | 24.1 | 24.6 | 30 | 1.6 | 0.831 | 48 | 1194
0.85 | 2022-07-06 | 12:03 | 265.9 | 0 | 45.8 | 23.9 | 24.1 | 24.6 | 30 | 1.6 | 0.832 | 48 | 1210
0.85833 | 2022-07-06 | 12:03 | 266.6 | 0 | 46.4 | 23.8 | 24.1 | 24.6 | 30 | 1.6 | 0.833 | 48 | 1226
0.86667 | 2022-07-06 | 12:04 | 266.6 | 0 | 47 | 23.9 | 24.1 | 24.6 | 30 | 1.6 | 0.835 | 48 | 1242
0.875 | 2022-07-06 | 12:04 | 266.6 | 0 | 47 | 23.9 | 24.1 | 24.5 | 30 | 1.6 | 0.836 | 48 | 1258
0.88333 | 2022-07-06 | 12:05 | 265.9 | 0 | 47.7 | 23.9 | 24.1 | 24.6 | 30 | 1.6 | 0.837 | 48 | 1274
0.89167 | 2022-07-06 | 12:05 | 265.9 | 0 | 48.3 | 23.9 | 24.1 | 24.6 | 30 | 1.6 | 0.839 | 48 | 1290
0.9 | 2022-07-06 | 12:06 | 265.9 | 0 | 48.9 | 23.9 | 24 | 24.6 | 30 | 1.7 | 0.84 | 51 | 1307
0.90833 | 2022-07-06 | 12:06 | 265.9 | 0 | 48.9 | 23.9 | 24.1 | 24.6 | 30 | 1.7 | 0.842 | 51 | 1324
0.91667 | 2022-07-06 | 12:07 | 265.9 | 0 | 50.2 | 23.9 | 24.1 | 24.7 | 30 | 1.7 | 0.843 | 51 | 1341
0.925 | 2022-07-06 | 12:07 | 265.9 | 0 | 50.2 | 23.9 | 24.1 | 24.6 | 30 | 1.7 | 0.844 | 51 | 1358
0.93333 | 2022-07-06 | 12:08 | 265.9 | 0 | 50.8 | 23.9 | 24.1 | 24.6 | 30 | 1.7 | 0.846 | 51 | 1375
0.94167 | 2022-07-06 | 12:08 | 265.9 | 0 | 51.5 | 23.9 | 24.1 | 24.6 | 30 | 1.7 | 0.847 | 51 | 1392
0.95 | 2022-07-06 | 12:09 | 265.9 | 0 | 52.1 | 23.9 | 24.2 | 24.7 | 30 | 1.7 | 0.849 | 51 | 1409
0.95833 | 2022-07-06 | 12:09 | 265.9 | 0 | 52.8 | 23.9 | 24.2 | 24.7 | 30 | 1.7 | 0.85 | 51 | 1426
0.96667 | 2022-07-06 | 12:10 | 265.9 | 0 | 53.4 | 24 | 24.1 | 24.7 | 30 | 1.7 | 0.851 | 51 | 1443
0.975 | 2022-07-06 | 12:10 | 265.9 | 0 | 53.4 | 24 | 24.3 | 24.6 | 30 | 1.7 | 0.853 | 51 | 1460
0.98333 | 2022-07-06 | 12:11 | 265.9 | 0 | 54 | 24 | 24.2 | 24.6 | 30 | 1.7 | 0.854 | 51 | 1477
0.99167 | 2022-07-06 | 12:11 | 265.2 | 0 | 54.7 | 24 | 24.2 | 24.6 | 30 | 1.7 | 0.856 | 51 | 1494
1 | 2022-07-06 | 12:12 | 265.9 | 0 | 55.3 | 23.9 | 24.1 | 24.7 | 30 | 1.7 | 0.857 | 51 | 1511
1.0083 | 2022-07-06 | 12:12 | 265.2 | 0 | 55.9 | 24 | 24.2 | 24.7 | 30 | 1.7 | 0.859 | 51 | 1528
1.0167 | 2022-07-06 | 12:13 | 265.2 | 0 | 56.6 | 24 | 24.3 | 24.7 | 30 | 1.7 | 0.86 | 51 | 1545
1.025 | 2022-07-06 | 12:13 | 265.2 | 0 | 56.6 | 24 | 24.2 | 24.7 | 30 | 1.7 | 0.861 | 51 | 1562
1.0333 | 2022-07-06 | 12:14 | 265.2 | 0 | 57.2 | 24 | 24.2 | 24.7 | 30 | 1.8 | 0.863 | 54 | 1580
1.0417 | 2022-07-06 | 12:14 | 265.2 | 0 | 57.8 | 23.9 | 24.2 | 24.7 | 30 | 1.8 | 0.864 | 54 | 1598
1.05 | 2022-07-06 | 12:15 | 264.5 | 0 | 58.5 | 24 | 24.2 | 24.7 | 30 | 1.8 | 0.866 | 54 | 1616
1.0583 | 2022-07-06 | 12:15 | 265.2 | 0 | 59.1 | 23.9 | 24.3 | 24.7 | 30 | 1.8 | 0.867 | 54 | 1634
1.0667 | 2022-07-06 | 12:16 | 265.2 | 0 | 59.7 | 24 | 24.2 | 24.7 | 30 | 1.8 | 0.869 | 54 | 1652
1.075 | 2022-07-06 | 12:16 | 264.5 | 0 | 60.4 | 24 | 24.3 | 24.7 | 30 | 1.8 | 0.87 | 54 | 1670
1.0833 | 2022-07-06 | 12:17 | 264.5 | 0 | 60.4 | 24 | 24.3 | 24.8 | 30 | 1.8 | 0.872 | 54 | 1688
1.0917 | 2022-07-06 | 12:17 | 264.5 | 0 | 61 | 24 | 24.2 | 24.8 | 30 | 1.8 | 0.873 | 54 | 1706
1.1 | 2022-07-06 | 12:18 | 264.5 | 0 | 61.6 | 24 | 24.2 | 24.7 | 30 | 1.8 | 0.875 | 54 | 1724
1.1083 | 2022-07-06 | 12:18 | 264.5 | 0 | 62.3 | 24 | 24.3 | 24.8 | 30 | 1.8 | 0.876 | 54 | 1742
1.1167 | 2022-07-06 | 12:19 | 263.9 | 0 | 62.9 | 24.1 | 24.2 | 24.8 | 30 | 1.8 | 0.878 | 54 | 1760
1.125 | 2022-07-06 | 12:19 | 263.9 | 0 | 63.5 | 24.1 | 24.4 | 24.8 | 30 | 1.8 | 0.879 | 54 | 1778
1.1333 | 2022-07-06 | 12:20 | 264.5 | 0 | 64.2 | 24 | 24.3 | 24.8 | 30 | 1.8 | 0.881 | 54 | 1796
1.1417 | 2022-07-06 | 12:20 | 263.9 | 0 | 64.8 | 24.1 | 24.4 | 24.8 | 30 | 1.8 | 0.882 | 54 | 1814
1.15 | 2022-07-06 | 12:21 | 263.9 | 0 | 64.8 | 24.1 | 24.3 | 24.7 | 30 | 1.8 | 0.884 | 54 | 1832
1.1583 | 2022-07-06 | 12:21 | 263.9 | 0 | 65.5 | 24.1 | 24.3 | 24.8 | 30 | 1.8 | 0.885 | 54 | 1850
1.1667 | 2022-07-06 | 12:22 | 263.9 | 0 | 66.1 | 24.1 | 24.3 | 24.9 | 30 | 1.9 | 0.887 | 57 | 1869
1.175 | 2022-07-06 | 12:22 | 263.9 | 0 | 66.7 | 24.1 | 24.4 | 24.9 | 30 | 1.9 | 0.888 | 57 | 1888
1.1833 | 2022-07-06 | 12:23 | 263.9 | 0 | 67.4 | 24.1 | 24.4 | 24.8 | 30 | 1.9 | 0.89 | 57 | 1907
1.1917 | 2022-07-06 | 12:23 | 263.2 | 0 | 68 | 24.1 | 24.4 | 24.7 | 30 | 1.9 | 0.892 | 57 | 1926
1.2 | 2022-07-06 | 12:24 | 263.2 | 0 | 68.6 | 24.1 | 24.4 | 24.9 | 30 | 1.9 | 0.893 | 57 | 1945
1.2083 | 2022-07-06 | 12:24 | 263.2 | 0 | 69.3 | 24.2 | 24.4 | 24.8 | 30 | 1.9 | 0.895 | 57 | 1964
1.2167 | 2022-07-06 | 12:25 | 263.2 | 0 | 69.9 | 24.2 | 24.4 | 24.8 | 30 | 1.9 | 0.896 | 57 | 1983
1.225 | 2022-07-06 | 12:25 | 263.2 | 0 | 70.5 | 24.2 | 24.5 | 25 | 30 | 1.9 | 0.898 | 57 | 2002
1.2333 | 2022-07-06 | 12:26 | 263.2 | 0 | 71.2 | 24.2 | 24.4 | 24.9 | 30 | 1.9 | 0.9 | 57 | 2021
1.2417 | 2022-07-06 | 12:26 | 262.5 | 0 | 71.2 | 24.2 | 24.4 | 24.8 | 30 | 1.9 | 0.901 | 57 | 2040
1.25 | 2022-07-06 | 12:27 | 262.5 | 0 | 71.8 | 24.2 | 24.4 | 25 | 30 | 1.9 | 0.903 | 57 | 2059
1.2583 | 2022-07-06 | 12:27 | 263.2 | 0 | 72.4 | 24.2 | 24.5 | 24.8 | 30 | 1.9 | 0.904 | 57 | 2078
1.2667 | 2022-07-06 | 12:28 | 262.5 | 0 | 73.1 | 24.2 | 24.5 | 24.9 | 30 | 1.9 | 0.906 | 57 | 2097
1.275 | 2022-07-06 | 12:28 | 262.5 | 0 | 73.7 | 24.2 | 24.4 | 24.9 | 30 | 1.9 | 0.907 | 57 | 2116
1.2833 | 2022-07-06 | 12:29 | 262.5 | 0 | 74.3 | 24.2 | 24.4 | 25 | 30 | 1.9 | 0.909 | 57 | 2135
1.2917 | 2022-07-06 | 12:29 | 261.8 | 0 | 75 | 24.2 | 24.5 | 25 | 30 | 1.9 | 0.911 | 57 | 2154
1.3 | 2022-07-06 | 12:30 | 262.5 | 0 | 75.6 | 24.2 | 24.5 | 24.9 | 30 | 1.9 | 0.912 | 57 | 2173
1.3083 | 2022-07-06 | 12:30 | 262.5 | 0 | 76.2 | 24.2 | 24.4 | 25 | 30 | 2 | 0.914 | 60 | 2193
1.3167 | 2022-07-06 | 12:31 | 261.8 | 0 | 76.9 | 24.3 | 24.5 | 25 | 30 | 2 | 0.915 | 60 | 2213
1.325 | 2022-07-06 | 12:31 | 261.8 | 0 | 76.9 | 24.3 | 24.5 | 25 | 30 | 2 | 0.917 | 60 | 2233
1.3333 | 2022-07-06 | 12:32 | 261.8 | 0 | 77.5 | 24.3 | 24.5 | 25 | 30 | 2 | 0.919 | 60 | 2253
1.3417 | 2022-07-06 | 12:32 | 261.8 | 0 | 78.2 | 24.3 | 24.5 | 25 | 30 | 2 | 0.92 | 60 | 2273
1.35 | 2022-07-06 | 12:33 | 261.2 | 0 | 78.8 | 24.3 | 24.6 | 25 | 30 | 2 | 0.922 | 60 | 2293
1.3583 | 2022-07-06 | 12:33 | 261.8 | 0 | 79.4 | 24.3 | 24.5 | 25 | 30 | 2 | 0.924 | 60 | 2313
1.3667 | 2022-07-06 | 12:34 | 261.2 | 0 | 80.1 | 24.3 | 24.5 | 25.1 | 30 | 2 | 0.925 | 60 | 2333
1.375 | 2022-07-06 | 12:34 | 261.2 | 0 | 80.7 | 24.3 | 24.6 | 25 | 30 | 2 | 0.927 | 60 | 2353
1.3833 | 2022-07-06 | 12:35 | 261.2 | 0 | 81.3 | 24.3 | 24.5 | 25 | 30 | 2 | 0.929 | 60 | 2373
1.3917 | 2022-07-06 | 12:35 | 260.5 | 0 | 82 | 24.4 | 24.5 | 25 | 30 | 2 | 0.93 | 60 | 2393
1.4 | 2022-07-06 | 12:36 | 261.2 | 0 | 82.6 | 24.4 | 24.6 | 25.1 | 30 | 2 | 0.932 | 60 | 2413
1.4083 | 2022-07-06 | 12:36 | 260.5 | 0 | 82.6 | 24.4 | 24.6 | 25.1 | 30 | 2 | 0.934 | 60 | 2433
1.4167 | 2022-07-06 | 12:37 | 260.5 | 0 | 83.2 | 24.4 | 24.6 | 25.1 | 30 | 2 | 0.935 | 60 | 2453
1.425 | 2022-07-06 | 12:37 | 260.5 | 0 | 83.9 | 24.4 | 24.7 | 25.2 | 30 | 2 | 0.937 | 60 | 2473
1.4333 | 2022-07-06 | 12:38 | 259.8 | 0 | 84.5 | 24.4 | 24.5 | 25.1 | 30 | 2 | 0.939 | 60 | 2493
1.4417 | 2022-07-06 | 12:38 | 259.8 | 0 | 85.1 | 24.5 | 24.6 | 25.1 | 30 | 2 | 0.94 | 60 | 2513
1.45 | 2022-07-06 | 12:39 | 259.8 | 0 | 85.8 | 24.4 | 24.6 | 25.2 | 30 | 2 | 0.942 | 60 | 2533
1.4583 | 2022-07-06 | 12:39 | 259.8 | 0 | 86.4 | 24.4 | 24.7 | 25.1 | 30 | 2 | 0.944 | 60 | 2553
1.4667 | 2022-07-06 | 12:40 | 259.8 | 0 | 87 | 24.5 | 24.7 | 25.1 | 30 | 2.1 | 0.946 | 63 | 2574
1.475 | 2022-07-06 | 12:40 | 259.1 | 0 | 87.7 | 24.5 | 24.8 | 25.2 | 30 | 2.1 | 0.947 | 63 | 2595
1.4833 | 2022-07-06 | 12:41 | 259.8 | 0 | 88.3 | 24.5 | 24.7 | 25.2 | 30 | 2.1 | 0.949 | 63 | 2616
1.4917 | 2022-07-06 | 12:41 | 259.1 | 0 | 88.9 | 24.5 | 24.8 | 25.2 | 30 | 2.1 | 0.951 | 63 | 2637
1.5 | 2022-07-06 | 12:42 | 259.1 | 0 | 89.6 | 24.5 | 24.8 | 25.2 | 30 | 2.1 | 0.953 | 63 | 2658
1.5083 | 2022-07-06 | 12:42 | 259.1 | 0 | 90.2 | 24.6 | 24.8 | 25.1 | 30 | 2.1 | 0.954 | 63 | 2679
1.5167 | 2022-07-06 | 12:43 | 258.5 | 0 | 90.8 | 24.5 | 24.7 | 25.1 | 30 | 2.1 | 0.956 | 63 | 2700
1.525 | 2022-07-06 | 12:43 | 259.1 | 0 | 91.5 | 24.5 | 24.7 | 25.2 | 30 | 2.1 | 0.958 | 63 | 2721
1.5333 | 2022-07-06 | 12:44 | 258.5 | 0 | 91.5 | 24.5 | 24.8 | 25.2 | 30 | 2.1 | 0.96 | 63 | 2742
1.5417 | 2022-07-06 | 12:44 | 258.5 | 0 | 92.1 | 24.6 | 24.8 | 25.2 | 30 | 2.1 | 0.961 | 63 | 2763
1.55 | 2022-07-06 | 12:45 | 258.5 | 0 | 92.8 | 24.5 | 24.9 | 25.3 | 30 | 2.1 | 0.963 | 63 | 2784
1.5583 | 2022-07-06 | 12:45 | 257.8 | 0 | 93.4 | 24.6 | 24.9 | 25.3 | 30 | 2.1 | 0.965 | 63 | 2805
1.5667 | 2022-07-06 | 12:46 | 257.8 | 0 | 94 | 24.6 | 24.9 | 25.2 | 30 | 2.1 | 0.967 | 63 | 2826
1.575 | 2022-07-06 | 12:46 | 258.5 | 0 | 94.7 | 24.6 | 24.8 | 25.3 | 30 | 2.1 | 0.968 | 63 | 2847
1.5833 | 2022-07-06 | 12:47 | 257.8 | 0 | 95.3 | 24.6 | 24.8 | 25.2 | 30 | 2.1 | 0.97 | 63 | 2868
1.5917 | 2022-07-06 | 12:47 | 257.8 | 0 | 95.9 | 24.6 | 24.8 | 25.3 | 30 | 2.1 | 0.972 | 63 | 2889
1.6 | 2022-07-06 | 12:48 | 257.8 | 0 | 96.6 | 24.6 | 24.9 | 25.3 | 30 | 2.1 | 0.974 | 63 | 2910
1.6083 | 2022-07-06 | 12:48 | 257.8 | 0.6 | 97.2 | 24.6 | 24.9 | 25.3 | 30 | 2.1 | 0.975 | 63 | 2931
1.6167 | 2022-07-06 | 12:49 | 257.1 | 0.6 | 97.8 | 24.6 | 24.9 | 25.4 | 30 | 2.1 | 0.977 | 63 | 2952
1.625 | 2022-07-06 | 12:49 | 257.1 | 0 | 98.5 | 24.6 | 24.9 | 25.3 | 30 | 2.2 | 0.979 | 66 | 2974
1.6333 | 2022-07-06 | 12:50 | 257.1 | 0 | 99.1 | 24.6 | 24.9 | 25.4 | 30 | 2.2 | 0.981 | 66 | 2996
1.6417 | 2022-07-06 | 12:50 | 257.1 | 0 | 99.7 | 24.7 | 25 | 25.4 | 30 | 2.2 | 0.982 | 66 | 3018
1.65 | 2022-07-06 | 12:51 | 257.1 | 0 | 100.4 | 24.7 | 24.9 | 25.4 | 30 | 2.2 | 0.984 | 66 | 3040
1.6583 | 2022-07-06 | 12:51 | 256.4 | 0.6 | 101 | 24.7 | 25 | 25.5 | 30 | 2.2 | 0.986 | 66 | 3062
1.6667 | 2022-07-06 | 12:52 | 256.4 | 0.6 | 101.6 | 24.7 | 24.8 | 25.4 | 30 | 2.2 | 0.988 | 66 | 3084
1.675 | 2022-07-06 | 12:52 | 256.4 | 0.6 | 101.6 | 24.7 | 24.9 | 25.4 | 30 | 2.2 | 0.99 | 66 | 3106
1.6833 | 2022-07-06 | 12:53 | 255.8 | 0.6 | 102.3 | 24.7 | 25 | 25.4 | 30 | 2.2 | 0.992 | 66 | 3128
1.6917 | 2022-07-06 | 12:53 | 255.8 | 0 | 102.9 | 24.7 | 25 | 25.4 | 30 | 2.2 | 0.993 | 66 | 3150
1.7 | 2022-07-06 | 12:54 | 255.8 | 0 | 103.5 | 24.7 | 25 | 25.5 | 30 | 2.2 | 0.995 | 66 | 3172
1.7083 | 2022-07-06 | 12:54 | 255.8 | 0.6 | 104.2 | 24.7 | 25 | 25.5 | 30 | 2.2 | 0.997 | 66 | 3194
1.7167 | 2022-07-06 | 12:55 | 255.8 | 0.6 | 104.8 | 24.7 | 25 | 25.5 | 30 | 2.2 | 0.999 | 66 | 3216
1.725 | 2022-07-06 | 12:55 | 255.1 | 0 | 105.5 | 24.8 | 25 | 25.5 | 30 | 2.2 | 1.001 | 66 | 3238
1.7333 | 2022-07-06 | 12:56 | 255.1 | 0.6 | 106.1 | 24.8 | 25 | 25.5 | 30 | 2.2 | 1.003 | 66 | 3260
1.7417 | 2022-07-06 | 12:56 | 255.1 | 0.6 | 106.7 | 24.8 | 25 | 25.5 | 30 | 2.2 | 1.004 | 66 | 3282
1.75 | 2022-07-06 | 12:57 | 254.4 | 0 | 107.4 | 24.8 | 25.1 | 25.5 | 30 | 2.2 | 1.006 | 66 | 3304
1.7583 | 2022-07-06 | 12:57 | 254.4 | 0.6 | 108 | 24.8 | 25 | 25.6 | 30 | 2.2 | 1.008 | 66 | 3326
1.7667 | 2022-07-06 | 12:58 | 254.4 | 0.6 | 108.6 | 24.9 | 25.1 | 25.5 | 30 | 2.2 | 1.01 | 66 | 3348
1.775 | 2022-07-06 | 12:58 | 254.4 | 0.6 | 109.3 | 24.8 | 25.1 | 25.5 | 30 | 2.2 | 1.012 | 66 | 3370
1.7833 | 2022-07-06 | 12:59 | 253.7 | 0.6 | 109.9 | 24.9 | 25 | 25.5 | 30 | 2.2 | 1.014 | 66 | 3392
1.7917 | 2022-07-06 | 12:59 | 253.7 | 0.6 | 110.5 | 24.9 | 25.1 | 25.5 | 30 | 2.2 | 1.015 | 66 | 3414
1.8 | 2022-07-06 | 13:00 | 253.7 | 0.6 | 111.2 | 24.9 | 25.2 | 25.5 | 30 | 2.3 | 1.017 | 69 | 3437
1.8083 | 2022-07-06 | 13:00 | 253.7 | 0.6 | 111.8 | 24.9 | 25.1 | 25.5 | 30 | 2.3 | 1.019 | 69 | 3460
1.8167 | 2022-07-06 | 13:01 | 253.1 | 0.6 | 112.4 | 24.9 | 25.1 | 25.6 | 30 | 2.3 | 1.021 | 69 | 3483
1.825 | 2022-07-06 | 13:01 | 253.1 | 0.6 | 113.1 | 25 | 25.1 | 25.5 | 30 | 2.3 | 1.023 | 69 | 3506
1.8333 | 2022-07-06 | 13:02 | 253.1 | 0.6 | 113.7 | 24.9 | 25.1 | 25.5 | 30 | 2.3 | 1.025 | 69 | 3529
1.8417 | 2022-07-06 | 13:02 | 252.4 | 0.6 | 114.3 | 24.9 | 25.3 | 25.6 | 30 | 2.3 | 1.027 | 69 | 3552
1.85 | 2022-07-06 | 13:03 | 252.4 | 0.6 | 115 | 25 | 25.1 | 25.5 | 30 | 2.3 | 1.029 | 69 | 3575
1.8583 | 2022-07-06 | 13:03 | 252.4 | 0.6 | 115 | 24.9 | 25.3 | 25.6 | 30 | 2.3 | 1.031 | 69 | 3598
1.8667 | 2022-07-06 | 13:04 | 252.4 | 0.6 | 116.2 | 25 | 25.2 | 25.6 | 30 | 2.3 | 1.033 | 69 | 3621
1.875 | 2022-07-06 | 13:04 | 251.7 | 0.6 | 116.2 | 25 | 25.3 | 25.6 | 30 | 2.3 | 1.035 | 69 | 3644
1.8833 | 2022-07-06 | 13:05 | 251.7 | 0.6 | 116.9 | 25 | 25.2 | 25.6 | 30 | 2.3 | 1.036 | 69 | 3667
1.8917 | 2022-07-06 | 13:05 | 251.7 | 0.6 | 117.5 | 25 | 25.1 | 25.6 | 30 | 2.3 | 1.038 | 69 | 3690
1.9 | 2022-07-06 | 13:06 | 251.7 | 0.6 | 118.2 | 25 | 25.1 | 25.5 | 30 | 2.3 | 1.04 | 69 | 3713
1.9083 | 2022-07-06 | 13:06 | 251.7 | 0.6 | 118.8 | 25 | 25.2 | 25.6 | 30 | 2.3 | 1.042 | 69 | 3736
1.9167 | 2022-07-06 | 13:07 | 251 | 0.6 | 119.4 | 24.9 | 25.1 | 25.6 | 30 | 2.3 | 1.044 | 69 | 3759
1.925 | 2022-07-06 | 13:07 | 251 | 0.6 | 120.1 | 24.9 | 25.2 | 25.6 | 30 | 2.3 | 1.046 | 69 | 3782
1.9333 | 2022-07-06 | 13:08 | 251 | 0.6 | 120.7 | 25 | 25.2 | 25.7 | 30 | 2.3 | 1.048 | 69 | 3805
1.9417 | 2022-07-06 | 13:08 | 251 | 0.6 | 121.3 | 25 | 25.3 | 25.7 | 30 | 2.3 | 1.05 | 69 | 3828
1.95 | 2022-07-06 | 13:09 | 251 | 0.6 | 122 | 25 | 25.4 | 25.7 | 30 | 2.3 | 1.052 | 69 | 3851
1.9583 | 2022-07-06 | 13:09 | 250.4 | 0.6 | 122.6 | 25 | 25.3 | 25.7 | 30 | 2.3 | 1.054 | 69 | 3874
1.9667 | 2022-07-06 | 13:10 | 250.4 | 0.6 | 123.2 | 25 | 25.2 | 25.7 | 30 | 2.3 | 1.056 | 69 | 3897
1.975 | 2022-07-06 | 13:10 | 250.4 | 0.6 | 123.9 | 25 | 25.4 | 25.8 | 30 | 2.3 | 1.058 | 69 | 3920
1.9833 | 2022-07-06 | 13:11 | 250.4 | 0.6 | 124.5 | 25 | 25.3 | 25.7 | 30 | 2.3 | 1.059 | 69 | 3943
1.9917 | 2022-07-06 | 13:11 | 249.7 | 0.6 | 125.1 | 25 | 25.3 | 25.8 | 30 | 2.4 | 1.061 | 72 | 3967
2 | 2022-07-06 | 13:12 | 249.7 | 0.6 | 125.8 | 25 | 25.3 | 25.6 | 30 | 2.4 | 1.063 | 72 | 3991
2.0083 | 2022-07-06 | 13:12 | 249.7 | 0.6 | 126.4 | 25 | 25.3 | 25.6 | 30 | 2.4 | 1.065 | 72 | 4015
2.0167 | 2022-07-06 | 13:13 | 249 | 0.6 | 126.4 | 25 | 25.3 | 25.7 | 30 | 2.4 | 1.067 | 72 | 4039
2.025 | 2022-07-06 | 13:13 | 249 | 0.6 | 127 | 25.1 | 25.4 | 25.7 | 30 | 2.4 | 1.069 | 72 | 4063
2.0333 | 2022-07-06 | 13:14 | 249 | 0.6 | 127.7 | 25 | 25.4 | 25.8 | 30 | 2.4 | 1.071 | 72 | 4087
2.0417 | 2022-07-06 | 13:14 | 249 | 0.6 | 128.3 | 25.1 | 25.3 | 25.8 | 30 | 2.4 | 1.073 | 72 | 4111
2.05 | 2022-07-06 | 13:15 | 248.3 | 0.6 | 128.9 | 25.1 | 25.4 | 25.7 | 30 | 2.4 | 1.075 | 72 | 4135
2.0583 | 2022-07-06 | 13:15 | 248.3 | 0.6 | 129.6 | 25.1 | 25.3 | 25.8 | 30 | 2.4 | 1.077 | 72 | 4159
2.0667 | 2022-07-06 | 13:16 | 248.3 | 0.6 | 130.2 | 25.1 | 25.4 | 25.9 | 30 | 2.4 | 1.079 | 72 | 4183
2.075 | 2022-07-06 | 13:16 | 248.3 | 0.6 | 130.8 | 25.1 | 25.4 | 25.9 | 30 | 2.4 | 1.081 | 72 | 4207
2.0833 | 2022-07-06 | 13:17 | 247.6 | 0.6 | 131.5 | 25.1 | 25.4 | 25.9 | 30 | 2.4 | 1.083 | 72 | 4231
2.0917 | 2022-07-06 | 13:17 | 247.6 | 0.6 | 132.1 | 25.1 | 25.5 | 25.9 | 30 | 2.4 | 1.085 | 72 | 4255
2.1 | 2022-07-06 | 13:18 | 247.6 | 0.6 | 132.8 | 25.1 | 25.4 | 25.9 | 30 | 2.4 | 1.087 | 72 | 4279
2.1083 | 2022-07-06 | 13:18 | 247 | 0.6 | 133.4 | 25.1 | 25.4 | 25.9 | 30 | 2.4 | 1.089 | 72 | 4303
2.1167 | 2022-07-06 | 13:19 | 247 | 0.6 | 134 | 25.2 | 25.4 | 25.9 | 30 | 2.4 | 1.091 | 72 | 4327
2.125 | 2022-07-06 | 13:19 | 246.3 | 0.6 | 134.7 | 25.3 | 25.5 | 25.9 | 30 | 2.4 | 1.093 | 72 | 4351
2.1333 | 2022-07-06 | 13:20 | 246.3 | 0.6 | 135.3 | 25.2 | 25.5 | 26 | 30 | 2.4 | 1.095 | 72 | 4375
2.1417 | 2022-07-06 | 13:20 | 246.3 | 0.6 | 135.9 | 25.2 | 25.5 | 25.9 | 30 | 2.4 | 1.097 | 72 | 4399
2.15 | 2022-07-06 | 13:21 | 246.3 | 0.6 | 136.6 | 25.2 | 25.6 | 25.9 | 30 | 2.4 | 1.099 | 72 | 4423
2.1583 | 2022-07-06 | 13:21 | 246.3 | 0.6 | 137.2 | 25.2 | 25.6 | 25.9 | 30 | 2.5 | 1.101 | 75 | 4448
2.1667 | 2022-07-06 | 13:22 | 245.6 | 0.6 | 137.8 | 25.3 | 25.5 | 26 | 30 | 2.5 | 1.104 | 75 | 4473
2.175 | 2022-07-06 | 13:22 | 245.6 | 0.6 | 138.5 | 25.3 | 25.5 | 25.9 | 30 | 2.5 | 1.106 | 75 | 4498
2.1833 | 2022-07-06 | 13:23 | 245.6 | 0.6 | 139.1 | 25.3 | 25.5 | 26 | 30 | 2.5 | 1.108 | 75 | 4523
2.1917 | 2022-07-06 | 13:23 | 244.9 | 0.6 | 139.7 | 25.3 | 25.6 | 26 | 30 | 2.5 | 1.11 | 75 | 4548
2.2 | 2022-07-06 | 13:24 | 244.9 | 0.6 | 140.4 | 25.3 | 25.6 | 26 | 30 | 2.5 | 1.112 | 75 | 4573
2.2083 | 2022-07-06 | 13:24 | 244.9 | 0.6 | 141 | 25.3 | 25.6 | 25.9 | 30 | 2.5 | 1.114 | 75 | 4598
2.2167 | 2022-07-06 | 13:25 | 244.9 | 0.6 | 141.6 | 25.3 | 25.5 | 26 | 30 | 2.5 | 1.116 | 75 | 4623
2.225 | 2022-07-06 | 13:25 | 244.3 | 0.6 | 142.3 | 25.3 | 25.6 | 26 | 30 | 2.5 | 1.118 | 75 | 4648
2.2333 | 2022-07-06 | 13:26 | 244.3 | 0.6 | 142.9 | 25.3 | 25.6 | 26 | 30 | 2.5 | 1.12 | 75 | 4673
2.2417 | 2022-07-06 | 13:26 | 244.3 | 0.6 | 143.5 | 25.4 | 25.6 | 26 | 30 | 2.5 | 1.122 | 75 | 4698
2.25 | 2022-07-06 | 13:27 | 243.6 | 0.6 | 144.2 | 25.4 | 25.7 | 26.1 | 30 | 2.5 | 1.124 | 75 | 4723
2.2583 | 2022-07-06 | 13:27 | 243.6 | 0.6 | 144.8 | 25.4 | 25.6 | 26 | 30 | 2.5 | 1.126 | 75 | 4748
2.2667 | 2022-07-06 | 13:28 | 242.9 | 0.6 | 145.5 | 25.4 | 25.6 | 26.1 | 30 | 2.5 | 1.129 | 75 | 4773
2.275 | 2022-07-06 | 13:28 | 242.9 | 0.6 | 146.1 | 25.3 | 25.6 | 26 | 30 | 2.5 | 1.131 | 75 | 4798
2.2833 | 2022-07-06 | 13:29 | 242.9 | 0.6 | 146.7 | 25.4 | 25.7 | 26.1 | 30 | 2.5 | 1.133 | 75 | 4823
2.2917 | 2022-07-06 | 13:29 | 242.9 | 0.6 | 147.4 | 25.4 | 25.7 | 26 | 30 | 2.5 | 1.135 | 75 | 4848
2.3 | 2022-07-06 | 13:30 | 242.9 | 0.6 | 148 | 25.4 | 25.8 | 26.1 | 30 | 2.5 | 1.137 | 75 | 4873
2.3083 | 2022-07-06 | 13:30 | 242.2 | 0.6 | 148.6 | 25.3 | 25.8 | 26.1 | 30 | 2.5 | 1.139 | 75 | 4898
2.3167 | 2022-07-06 | 13:31 | 242.2 | 1.2 | 149.3 | 25.4 | 25.8 | 26.2 | 30 | 2.5 | 1.141 | 75 | 4923
2.325 | 2022-07-06 | 13:31 | 242.2 | 1.2 | 149.3 | 25.4 | 25.7 | 26.1 | 30 | 2.5 | 1.143 | 75 | 4948
2.3333 | 2022-07-06 | 13:32 | 241.6 | 0.6 | 149.9 | 25.4 | 25.7 | 26.1 | 30 | 2.6 | 1.145 | 78 | 4974
2.3417 | 2022-07-06 | 13:32 | 241.6 | 0.6 | 150.5 | 25.5 | 25.8 | 26.1 | 30 | 2.6 | 1.147 | 78 | 5000
2.35 | 2022-07-06 | 13:33 | 241.6 | 1.2 | 151.2 | 25.4 | 25.8 | 26.2 | 30 | 2.6 | 1.15 | 78 | 5026
2.3583 | 2022-07-06 | 13:33 | 240.9 | 0.6 | 151.8 | 25.4 | 25.8 | 26.2 | 30 | 2.6 | 1.152 | 78 | 5052
2.3667 | 2022-07-06 | 13:34 | 240.9 | 1.2 | 152.4 | 25.5 | 25.8 | 26.2 | 30 | 2.6 | 1.154 | 78 | 5078
2.375 | 2022-07-06 | 13:34 | 240.9 | 0.6 | 153.1 | 25.5 | 25.8 | 26.2 | 30 | 2.6 | 1.156 | 78 | 5104
2.3833 | 2022-07-06 | 13:35 | 240.2 | 0.6 | 153.7 | 25.5 | 25.8 | 26.3 | 30 | 2.6 | 1.158 | 78 | 5130
2.3917 | 2022-07-06 | 13:35 | 240.2 | 1.2 | 154.3 | 25.4 | 25.8 | 26.2 | 30 | 2.6 | 1.16 | 78 | 5156
2.4 | 2022-07-06 | 13:36 | 239.5 | 0.6 | 155.6 | 25.6 | 25.8 | 26.2 | 30 | 2.6 | 1.163 | 78 | 5182
2.4083 | 2022-07-06 | 13:36 | 239.5 | 0.6 | 155.6 | 25.5 | 25.7 | 26.3 | 30 | 2.6 | 1.165 | 78 | 5208
2.4167 | 2022-07-06 | 13:37 | 239.5 | 1.2 | 156.2 | 25.6 | 25.9 | 26.3 | 30 | 2.6 | 1.167 | 78 | 5234
2.425 | 2022-07-06 | 13:37 | 238.9 | 0.6 | 156.9 | 25.5 | 25.9 | 26.3 | 30 | 2.6 | 1.169 | 78 | 5260
2.4333 | 2022-07-06 | 13:38 | 238.9 | 1.2 | 157.5 | 25.6 | 25.9 | 26.3 | 30 | 2.6 | 1.171 | 78 | 5286
2.4417 | 2022-07-06 | 13:38 | 238.9 | 1.2 | 158.2 | 25.6 | 25.8 | 26.3 | 30 | 2.6 | 1.173 | 78 | 5312
2.45 | 2022-07-06 | 13:39 | 238.2 | 1.2 | 158.8 | 25.6 | 25.9 | 26.3 | 30 | 2.6 | 1.176 | 78 | 5338
2.4583 | 2022-07-06 | 13:39 | 238.2 | 1.2 | 159.4 | 25.6 | 25.8 | 26.3 | 30 | 2.6 | 1.178 | 78 | 5364
2.4667 | 2022-07-06 | 13:40 | 238.2 | 1.2 | 160.1 | 25.6 | 25.7 | 26.3 | 30 | 2.6 | 1.18 | 78 | 5390
2.475 | 2022-07-06 | 13:40 | 237.5 | 0.6 | 160.7 | 25.6 | 26 | 26.4 | 30 | 2.6 | 1.182 | 78 | 5416
2.4833 | 2022-07-06 | 13:41 | 237.5 | 1.2 | 161.3 | 25.6 | 25.9 | 26.4 | 30 | 2.6 | 1.184 | 78 | 5442
2.4917 | 2022-07-06 | 13:41 | 237.5 | 1.2 | 162 | 25.6 | 25.8 | 26.4 | 30 | 2.6 | 1.186 | 78 | 5468
2.5 | 2022-07-06 | 13:42 | 236.8 | 1.2 | 162.6 | 25.7 | 25.9 | 26.3 | 30 | 2.6 | 1.189 | 78 | 5494
2.5083 | 2022-07-06 | 13:42 | 236.8 | 0.6 | 163.2 | 25.7 | 26.1 | 26.4 | 30 | 2.6 | 1.191 | 78 | 5520
2.5167 | 2022-07-06 | 13:43 | 236.8 | 1.2 | 163.9 | 25.7 | 25.9 | 26.4 | 30 | 2.6 | 1.193 | 78 | 5546
2.525 | 2022-07-06 | 13:43 | 236.2 | 1.2 | 164.5 | 25.7 | 26 | 26.4 | 30 | 2.6 | 1.195 | 78 | 5572
2.5333 | 2022-07-06 | 13:44 | 236.2 | 1.2 | 165.1 | 25.7 | 26.1 | 26.3 | 30 | 2.7 | 1.197 | 81 | 5599
2.5417 | 2022-07-06 | 13:44 | 236.2 | 1.2 | 165.8 | 25.7 | 26 | 26.4 | 30 | 2.7 | 1.2 | 81 | 5626
2.55 | 2022-07-06 | 13:45 | 236.2 | 1.2 | 166.4 | 25.7 | 26 | 26.4 | 30 | 2.7 | 1.202 | 81 | 5653
2.5583 | 2022-07-06 | 13:45 | 235.5 | 1.2 | 167 | 25.7 | 26.1 | 26.4 | 30 | 2.7 | 1.204 | 81 | 5680
2.5667 | 2022-07-06 | 13:46 | 235.5 | 1.2 | 167.7 | 25.7 | 26 | 26.4 | 30 | 2.7 | 1.206 | 81 | 5707
2.575 | 2022-07-06 | 13:46 | 234.8 | 1.2 | 168.3 | 25.7 | 26.1 | 26.5 | 30 | 2.7 | 1.209 | 81 | 5734
2.5833 | 2022-07-06 | 13:47 | 234.8 | 0.6 | 168.9 | 25.7 | 26.1 | 26.4 | 30 | 2.7 | 1.211 | 81 | 5761
2.5917 | 2022-07-06 | 13:47 | 234.8 | 1.2 | 169.6 | 25.9 | 26.1 | 26.5 | 30 | 2.7 | 1.213 | 81 | 5788
2.6 | 2022-07-06 | 13:48 | 234.1 | 1.2 | 170.2 | 25.8 | 26.1 | 26.4 | 30 | 2.7 | 1.215 | 81 | 5815
2.6083 | 2022-07-06 | 13:48 | 234.1 | 1.2 | 170.8 | 25.8 | 26.1 | 26.5 | 30 | 2.7 | 1.218 | 81 | 5842
2.6167 | 2022-07-06 | 13:49 | 234.1 | 1.2 | 171.5 | 25.8 | 26.1 | 26.5 | 30 | 2.7 | 1.22 | 81 | 5869
2.625 | 2022-07-06 | 13:49 | 233.5 | 1.2 | 172.1 | 25.8 | 26.1 | 26.5 | 30 | 2.7 | 1.222 | 81 | 5896
2.6333 | 2022-07-06 | 13:50 | 233.5 | 1.2 | 172.8 | 25.8 | 26.1 | 26.5 | 30 | 2.7 | 1.224 | 81 | 5923
2.6417 | 2022-07-06 | 13:50 | 233.5 | 1.2 | 173.4 | 25.8 | 26 | 26.6 | 30 | 2.7 | 1.227 | 81 | 5950
2.65 | 2022-07-06 | 13:51 | 232.8 | 1.2 | 173.4 | 25.8 | 26.2 | 26.6 | 30 | 2.7 | 1.229 | 81 | 5977
2.6583 | 2022-07-06 | 13:51 | 232.8 | 1.2 | 174.7 | 25.8 | 26.1 | 26.5 | 30 | 2.7 | 1.231 | 81 | 6004
2.6667 | 2022-07-06 | 13:52 | 232.8 | 1.2 | 175.3 | 25.9 | 26.2 | 26.6 | 30 | 2.7 | 1.233 | 81 | 6031
2.675 | 2022-07-06 | 13:52 | 232.1 | 1.2 | 175.3 | 25.9 | 26.2 | 26.6 | 30 | 2.7 | 1.236 | 81 | 6058
2.6833 | 2022-07-06 | 13:53 | 232.1 | 1.2 | 176.6 | 25.9 | 26.2 | 26.6 | 30 | 2.7 | 1.238 | 81 | 6085
2.6917 | 2022-07-06 | 13:53 | 231.4 | 1.2 | 177.2 | 25.9 | 26.3 | 26.6 | 30 | 2.7 | 1.24 | 81 | 6112
2.7 | 2022-07-06 | 13:54 | 231.4 | 1.2 | 177.2 | 25.9 | 26.2 | 26.6 | 30 | 2.7 | 1.242 | 81 | 6139
2.7083 | 2022-07-06 | 13:54 | 231.4 | 1.2 | 177.8 | 25.9 | 26.1 | 26.7 | 30 | 2.7 | 1.245 | 81 | 6166
2.7167 | 2022-07-06 | 13:55 | 230.8 | 1.2 | 178.5 | 26 | 26.1 | 26.7 | 30 | 2.7 | 1.247 | 81 | 6193
2.725 | 2022-07-06 | 13:55 | 230.8 | 1.2 | 179.7 | 26 | 26.2 | 26.6 | 30 | 2.7 | 1.249 | 81 | 6220
2.7333 | 2022-07-06 | 13:56 | 230.1 | 1.2 | 180.4 | 26 | 26.1 | 26.6 | 30 | 2.7 | 1.251 | 81 | 6247
2.7417 | 2022-07-06 | 13:56 | 230.1 | 1.2 | 180.4 | 26 | 26.1 | 26.6 | 30 | 2.7 | 1.254 | 81 | 6274
2.75 | 2022-07-06 | 13:57 | 229.4 | 1.2 | 181 | 25.9 | 26.2 | 26.6 | 30 | 2.7 | 1.256 | 81 | 6301
2.7583 | 2022-07-06 | 13:57 | 229.4 | 1.2 | 181.6 | 25.9 | 26.2 | 26.7 | 30 | 2.7 | 1.258 | 81 | 6328
2.7667 | 2022-07-06 | 13:58 | 229.4 | 1.2 | 182.3 | 26 | 26.2 | 26.7 | 30 | 2.8 | 1.26 | 84 | 6356
2.775 | 2022-07-06 | 13:58 | 229.4 | 1.2 | 182.9 | 26 | 26.2 | 26.7 | 30 | 2.8 | 1.263 | 84 | 6384
2.7833 | 2022-07-06 | 13:59 | 228.7 | 1.2 | 183.5 | 26 | 26.2 | 26.7 | 30 | 2.8 | 1.265 | 84 | 6412
2.7917 | 2022-07-06 | 13:59 | 228.7 | 1.2 | 184.2 | 26 | 26.3 | 26.7 | 30 | 2.8 | 1.267 | 84 | 6440
2.8 | 2022-07-06 | 14:00 | 228.1 | 1.2 | 184.8 | 26 | 26.4 | 26.8 | 30 | 2.8 | 1.27 | 84 | 6468
2.8083 | 2022-07-06 | 14:00 | 228.1 | 1.2 | 185.5 | 26 | 26.3 | 26.7 | 30 | 2.8 | 1.272 | 84 | 6496
2.8167 | 2022-07-06 | 14:01 | 228.1 | 1.2 | 186.1 | 26 | 26.2 | 26.7 | 30 | 2.8 | 1.274 | 84 | 6524
2.825 | 2022-07-06 | 14:01 | 227.4 | 1.2 | 186.7 | 26 | 26.2 | 26.7 | 30 | 2.8 | 1.277 | 84 | 6552
2.8333 | 2022-07-06 | 14:02 | 227.4 | 1.2 | 187.4 | 26 | 26.2 | 26.7 | 30 | 2.8 | 1.279 | 84 | 6580
2.8417 | 2022-07-06 | 14:02 | 226.7 | 1.2 | 188.6 | 26 | 26.3 | 26.7 | 30 | 2.8 | 1.281 | 84 | 6608
2.85 | 2022-07-06 | 14:03 | 226.7 | 1.2 | 188.6 | 26 | 26.3 | 26.7 | 30 | 2.8 | 1.284 | 84 | 6636
2.8583 | 2022-07-06 | 14:03 | 226 | 1.2 | 189.3 | 26.1 | 26.3 | 26.7 | 30 | 2.8 | 1.286 | 84 | 6664
2.8667 | 2022-07-06 | 14:04 | 226 | 1.2 | 189.9 | 26 | 26.3 | 26.7 | 30 | 2.8 | 1.288 | 84 | 6692
2.875 | 2022-07-06 | 14:04 | 226 | 1.2 | 190.5 | 26 | 26.4 | 26.7 | 30 | 2.8 | 1.291 | 84 | 6720
2.8833 | 2022-07-06 | 14:05 | 225.4 | 1.2 | 191.2 | 26.1 | 26.4 | 26.8 | 30 | 2.8 | 1.293 | 84 | 6748
2.8917 | 2022-07-06 | 14:05 | 225.4 | 1.2 | 191.8 | 26.1 | 26.3 | 26.8 | 30 | 2.8 | 1.295 | 84 | 6776
2.9 | 2022-07-06 | 14:06 | 224.7 | 1.2 | 192.4 | 26.1 | 26.2 | 26.7 | 30 | 2.8 | 1.298 | 84 | 6804
2.9083 | 2022-07-06 | 14:06 | 225.4 | 1.2 | 193.1 | 26.1 | 26.5 | 26.7 | 30 | 2.8 | 1.3 | 84 | 6832
2.9167 | 2022-07-06 | 14:07 | 224.7 | 1.2 | 193.7 | 26.1 | 26.3 | 26.7 | 30 | 2.8 | 1.302 | 84 | 6860
2.925 | 2022-07-06 | 14:07 | 224.7 | 1.2 | 194.3 | 26.1 | 26.3 | 26.7 | 30 | 2.8 | 1.305 | 84 | 6888
2.9333 | 2022-07-06 | 14:08 | 224 | 1.2 | 195 | 26.1 | 26.5 | 26.8 | 30 | 2.8 | 1.307 | 84 | 6916
2.9417 | 2022-07-06 | 14:08 | 224 | 1.2 | 195.6 | 26.1 | 26.5 | 26.7 | 30 | 2.8 | 1.309 | 84 | 6944
2.95 | 2022-07-06 | 14:09 | 224 | 1.2 | 196.2 | 26.1 | 26.4 | 26.8 | 30 | 2.8 | 1.312 | 84 | 6972
2.9583 | 2022-07-06 | 14:09 | 223.3 | 1.2 | 196.9 | 26.1 | 26.3 | 26.7 | 30 | 2.8 | 1.314 | 84 | 7000
2.9667 | 2022-07-06 | 14:10 | 223.3 | 1.2 | 197.5 | 26.1 | 26.4 | 26.7 | 30 | 2.8 | 1.316 | 84 | 7028
2.975 | 2022-07-06 | 14:10 | 222.6 | 1.2 | 198.2 | 26.1 | 26.3 | 26.7 | 30 | 2.8 | 1.319 | 84 | 7056
2.9833 | 2022-07-06 | 14:11 | 222.6 | 1.2 | 198.8 | 26.1 | 26.5 | 26.7 | 30 | 2.8 | 1.321 | 84 | 7084
2.9917 | 2022-07-06 | 14:11 | 222.6 | 1.2 | 198.8 | 26.1 | 26.3 | 26.7 | 30 | 2.8 | 1.323 | 84 | 7112
3 | 2022-07-06 | 14:12 | 222 | 1.2 | 199.4 | 26.1 | 26.5 | 26.7 | 30 | 2.8 | 1.326 | 84 | 7140
3.0083 | 2022-07-06 | 14:12 | 221.3 | 1.2 | 200.1 | 26.1 | 26.4 | 26.8 | 30 | 2.8 | 1.328 | 84 | 7168
3.0167 | 2022-07-06 | 14:13 | 222 | 1.2 | 200.7 | 26.1 | 26.4 | 26.7 | 30 | 2.8 | 1.33 | 84 | 7196
3.025 | 2022-07-06 | 14:13 | 221.3 | 1.2 | 201.3 | 26.1 | 26.5 | 26.8 | 30 | 2.8 | 1.333 | 84 | 7224
3.0333 | 2022-07-06 | 14:14 | 221.3 | 1.2 | 202 | 26.1 | 26.4 | 26.8 | 30 | 2.8 | 1.335 | 84 | 7252
3.0417 | 2022-07-06 | 14:14 | 220.6 | 1.2 | 202.6 | 26.1 | 26.5 | 26.8 | 30 | 2.9 | 1.337 | 87 | 7281
3.05 | 2022-07-06 | 14:15 | 220.6 | 1.2 | 203.2 | 26.2 | 26.4 | 26.8 | 30 | 2.9 | 1.34 | 87 | 7310
3.0583 | 2022-07-06 | 14:15 | 219.9 | 1.2 | 203.9 | 26.2 | 26.5 | 26.9 | 30 | 2.9 | 1.342 | 87 | 7339
3.0667 | 2022-07-06 | 14:16 | 219.9 | 1.2 | 204.5 | 26.1 | 26.4 | 26.8 | 30 | 2.9 | 1.345 | 87 | 7368
3.075 | 2022-07-06 | 14:16 | 219.3 | 1.2 | 205.1 | 26.2 | 26.5 | 26.9 | 30 | 2.9 | 1.347 | 87 | 7397
3.0833 | 2022-07-06 | 14:17 | 219.9 | 1.2 | 205.8 | 26.1 | 26.4 | 26.9 | 30 | 2.9 | 1.349 | 87 | 7426
3.0917 | 2022-07-06 | 14:17 | 219.3 | 1.2 | 206.4 | 26.2 | 26.6 | 26.9 | 30 | 2.9 | 1.352 | 87 | 7455
3.1 | 2022-07-06 | 14:18 | 219.3 | 1.2 | 207 | 26.2 | 26.6 | 26.9 | 30 | 2.9 | 1.354 | 87 | 7484
3.1083 | 2022-07-06 | 14:18 | 218.6 | 1.2 | 207.7 | 26.2 | 26.4 | 26.8 | 30 | 2.9 | 1.357 | 87 | 7513
3.1167 | 2022-07-06 | 14:19 | 218.6 | 1.2 | 208.3 | 26.2 | 26.5 | 26.9 | 30 | 2.9 | 1.359 | 87 | 7542
3.125 | 2022-07-06 | 14:19 | 217.9 | 1.2 | 208.9 | 26.3 | 26.5 | 27 | 30 | 2.9 | 1.361 | 87 | 7571
3.1333 | 2022-07-06 | 14:20 | 217.9 | 1.2 | 209.6 | 26.2 | 26.6 | 26.9 | 30 | 2.9 | 1.364 | 87 | 7600
3.1417 | 2022-07-06 | 14:20 | 217.2 | 1.2 | 210.2 | 26.2 | 26.5 | 26.9 | 30 | 2.9 | 1.366 | 87 | 7629
3.15 | 2022-07-06 | 14:21 | 217.2 | 1.2 | 210.2 | 26.2 | 26.5 | 27 | 30 | 2.9 | 1.369 | 87 | 7658
3.1583 | 2022-07-06 | 14:21 | 216.6 | 1.2 | 210.8 | 26.2 | 26.6 | 27 | 30 | 2.9 | 1.371 | 87 | 7687
3.1667 | 2022-07-06 | 14:22 | 216.6 | 1.2 | 211.5 | 26.3 | 26.6 | 26.9 | 30 | 2.9 | 1.374 | 87 | 7716
3.175 | 2022-07-06 | 14:22 | 216.6 | 1.2 | 212.1 | 26.2 | 26.6 | 27 | 30 | 2.9 | 1.376 | 87 | 7745
3.1833 | 2022-07-06 | 14:23 | 215.9 | 1.2 | 212.8 | 26.2 | 26.6 | 27 | 30 | 2.9 | 1.378 | 87 | 7774
3.1917 | 2022-07-06 | 14:23 | 215.9 | 1.8 | 213.4 | 26.2 | 26.6 | 27 | 30 | 2.9 | 1.381 | 87 | 7803
3.2 | 2022-07-06 | 14:24 | 215.2 | 1.2 | 214 | 26.3 | 26.6 | 27 | 30 | 2.9 | 1.383 | 87 | 7832
3.2083 | 2022-07-06 | 14:24 | 215.2 | 1.8 | 214.7 | 26.2 | 26.6 | 27 | 30 | 2.9 | 1.386 | 87 | 7861
3.2167 | 2022-07-06 | 14:25 | 214.5 | 1.2 | 215.3 | 26.3 | 26.6 | 27 | 30 | 2.9 | 1.388 | 87 | 7890
3.225 | 2022-07-06 | 14:25 | 214.5 | 1.8 | 215.9 | 26.4 | 26.6 | 27 | 30 | 2.9 | 1.39 | 87 | 7919
3.2333 | 2022-07-06 | 14:26 | 213.9 | 1.2 | 216.6 | 26.4 | 26.6 | 27 | 30 | 2.9 | 1.393 | 87 | 7948
3.2417 | 2022-07-06 | 14:26 | 213.9 | 1.2 | 216.6 | 26.4 | 26.6 | 27.1 | 30 | 2.9 | 1.395 | 87 | 7977
3.25 | 2022-07-06 | 14:27 | 213.9 | 1.2 | 217.2 | 26.3 | 26.7 | 27 | 30 | 2.9 | 1.398 | 87 | 8006
3.2583 | 2022-07-06 | 14:27 | 213.2 | 1.2 | 217.8 | 26.4 | 26.6 | 27.1 | 30 | 2.9 | 1.4 | 87 | 8035
3.2667 | 2022-07-06 | 14:28 | 213.2 | 1.2 | 218.5 | 26.4 | 26.7 | 27.1 | 30 | 2.9 | 1.403 | 87 | 8064
3.275 | 2022-07-06 | 14:28 | 212.5 | 1.2 | 219.1 | 26.4 | 26.6 | 27.1 | 30 | 2.9 | 1.405 | 87 | 8093
3.2833 | 2022-07-06 | 14:29 | 212.5 | 1.2 | 219.7 | 26.4 | 26.6 | 27 | 30 | 2.9 | 1.407 | 87 | 8122
3.2917 | 2022-07-06 | 14:29 | 211.8 | 1.2 | 220.4 | 26.4 | 26.6 | 27.1 | 30 | 2.9 | 1.41 | 87 | 8151
3.3 | 2022-07-06 | 14:30 | 211.8 | 1.2 | 221 | 26.4 | 26.7 | 27.1 | 30 | 2.9 | 1.412 | 87 | 8180
3.3083 | 2022-07-06 | 14:30 | 211.8 | 1.2 | 221.6 | 26.4 | 26.6 | 27.1 | 30 | 2.9 | 1.415 | 87 | 8209
3.3167 | 2022-07-06 | 14:31 | 211.2 | 1.2 | 222.3 | 26.4 | 26.7 | 27.1 | 30 | 2.9 | 1.417 | 87 | 8238
3.325 | 2022-07-06 | 14:31 | 211.2 | 1.8 | 222.9 | 26.4 | 26.7 | 27 | 30 | 2.9 | 1.419 | 87 | 8267
3.3333 | 2022-07-06 | 14:32 | 210.5 | 1.2 | 223.5 | 26.4 | 26.8 | 27.1 | 30 | 2.9 | 1.422 | 87 | 8296
3.3417 | 2022-07-06 | 14:32 | 210.5 | 1.8 | 224.2 | 26.4 | 26.7 | 27.1 | 30 | 2.9 | 1.424 | 87 | 8325
3.35 | 2022-07-06 | 14:33 | 210.5 | 1.8 | 224.8 | 26.5 | 26.7 | 27.1 | 30 | 2.9 | 1.427 | 87 | 8354
3.3583 | 2022-07-06 | 14:33 | 209.8 | 1.8 | 225.5 | 26.4 | 26.6 | 27.1 | 30 | 2.9 | 1.429 | 87 | 8383
3.3667 | 2022-07-06 | 14:34 | 209.8 | 1.8 | 226.1 | 26.5 | 26.7 | 27.1 | 30 | 2.9 | 1.432 | 87 | 8412
3.375 | 2022-07-06 | 14:34 | 209.1 | 1.2 | 226.1 | 26.5 | 26.7 | 27.1 | 30 | 2.9 | 1.434 | 87 | 8441
3.3833 | 2022-07-06 | 14:35 | 209.1 | 1.2 | 227.4 | 26.4 | 26.7 | 27.1 | 30 | 2.9 | 1.436 | 87 | 8470
3.3917 | 2022-07-06 | 14:35 | 209.1 | 1.8 | 227.4 | 26.5 | 26.7 | 27.1 | 30 | 2.9 | 1.439 | 87 | 8499
3.4 | 2022-07-06 | 14:36 | 208.5 | 1.8 | 228 | 26.5 | 26.7 | 27.1 | 30 | 2.9 | 1.441 | 87 | 8528
3.4083 | 2022-07-06 | 14:36 | 207.8 | 1.8 | 228.6 | 26.5 | 26.8 | 27.1 | 30 | 2.9 | 1.444 | 87 | 8557
3.4167 | 2022-07-06 | 14:37 | 207.8 | 1.8 | 229.3 | 26.5 | 26.7 | 27.2 | 30 | 2.9 | 1.446 | 87 | 8586
3.425 | 2022-07-06 | 14:37 | 207.8 | 1.8 | 229.9 | 26.5 | 26.8 | 27.2 | 30 | 2.9 | 1.448 | 87 | 8615
3.4333 | 2022-07-06 | 14:38 | 207.1 | 1.2 | 230.5 | 26.5 | 26.6 | 27.1 | 30 | 3 | 1.451 | 90 | 8645
3.4417 | 2022-07-06 | 14:38 | 207.1 | 1.2 | 231.2 | 26.5 | 26.7 | 27.2 | 30 | 3 | 1.453 | 90 | 8675
3.45 | 2022-07-06 | 14:39 | 207.1 | 1.8 | 231.8 | 26.5 | 26.7 | 27.1 | 30 | 3 | 1.456 | 90 | 8705
3.4583 | 2022-07-06 | 14:39 | 206.4 | 1.2 | 232.4 | 26.5 | 26.7 | 27.1 | 30 | 3 | 1.458 | 90 | 8735
3.4667 | 2022-07-06 | 14:40 | 205.8 | 1.2 | 233.1 | 26.5 | 26.7 | 27.1 | 30 | 3 | 1.461 | 90 | 8765
3.475 | 2022-07-06 | 14:40 | 205.8 | 1.8 | 233.7 | 26.5 | 26.7 | 27.2 | 30 | 3 | 1.463 | 90 | 8795
3.4833 | 2022-07-06 | 14:41 | 205.8 | 1.8 | 234.3 | 26.6 | 26.7 | 27.1 | 30 | 3 | 1.466 | 90 | 8825
3.4917 | 2022-07-06 | 14:41 | 205.1 | 1.8 | 234.3 | 26.5 | 26.7 | 27.1 | 30 | 3 | 1.468 | 90 | 8855
3.5 | 2022-07-06 | 14:42 | 205.1 | 1.8 | 235 | 26.6 | 26.7 | 27.1 | 30 | 3 | 1.471 | 90 | 8885
3.5083 | 2022-07-06 | 14:42 | 204.4 | 1.2 | 235.6 | 26.6 | 26.7 | 27.2 | 30 | 3 | 1.473 | 90 | 8915
3.5167 | 2022-07-06 | 14:43 | 204.4 | 1.8 | 236.2 | 26.6 | 26.8 | 27.2 | 30 | 3 | 1.476 | 90 | 8945
3.525 | 2022-07-06 | 14:43 | 204.4 | 1.8 | 236.9 | 26.6 | 26.7 | 27.2 | 30 | 3 | 1.478 | 90 | 8975
3.5333 | 2022-07-06 | 14:44 | 203.7 | 1.8 | 237.5 | 26.5 | 26.8 | 27.2 | 30 | 3 | 1.481 | 90 | 9005
3.5417 | 2022-07-06 | 14:44 | 203.1 | 1.8 | 238.2 | 26.6 | 26.8 | 27.2 | 30 | 3 | 1.483 | 90 | 9035
3.55 | 2022-07-06 | 14:45 | 203.1 | 1.8 | 238.8 | 26.5 | 26.8 | 27.2 | 30 | 3 | 1.486 | 90 | 9065
3.5583 | 2022-07-06 | 14:45 | 203.1 | 1.8 | 238.8 | 26.5 | 26.8 | 27.2 | 30 | 3 | 1.488 | 90 | 9095
3.5667 | 2022-07-06 | 14:46 | 202.4 | 1.2 | 240.1 | 26.5 | 26.8 | 27.2 | 30 | 3 | 1.491 | 90 | 9125
3.575 | 2022-07-06 | 14:46 | 202.4 | 1.8 | 240.7 | 26.5 | 26.8 | 27.1 | 30 | 3 | 1.493 | 90 | 9155
3.5833 | 2022-07-06 | 14:47 | 201.7 | 1.8 | 240.7 | 26.6 | 26.8 | 27.2 | 30 | 3 | 1.496 | 90 | 9185
3.5917 | 2022-07-06 | 14:47 | 201.7 | 1.8 | 241.3 | 26.6 | 26.8 | 27.2 | 30 | 3 | 1.498 | 90 | 9215
3.6 | 2022-07-06 | 14:48 | 201 | 1.8 | 242 | 26.6 | 26.9 | 27.2 | 30 | 3 | 1.501 | 90 | 9245
3.6083 | 2022-07-06 | 14:48 | 201 | 1.8 | 242.6 | 26.6 | 26.8 | 27.2 | 30 | 3 | 1.503 | 90 | 9275
3.6167 | 2022-07-06 | 14:49 | 201 | 1.8 | 243.2 | 26.5 | 26.8 | 27.2 | 30 | 3 | 1.506 | 90 | 9305
3.625 | 2022-07-06 | 14:49 | 200.4 | 1.8 | 243.9 | 26.6 | 26.9 | 27.2 | 30 | 3 | 1.508 | 90 | 9335
3.6333 | 2022-07-06 | 14:50 | 200.4 | 1.8 | 244.5 | 26.6 | 26.8 | 27.3 | 30 | 3 | 1.511 | 90 | 9365
3.6417 | 2022-07-06 | 14:50 | 199.7 | 1.8 | 244.5 | 26.6 | 26.8 | 27.2 | 30 | 3 | 1.513 | 90 | 9395
3.65 | 2022-07-06 | 14:51 | 199.7 | 1.8 | 245.1 | 26.6 | 26.9 | 27.2 | 30 | 3 | 1.516 | 90 | 9425
3.6583 | 2022-07-06 | 14:51 | 199 | 1.8 | 245.8 | 26.6 | 26.7 | 27.2 | 30 | 3 | 1.518 | 90 | 9455
3.6667 | 2022-07-06 | 14:52 | 199 | 1.8 | 246.4 | 26.6 | 26.9 | 27.2 | 30 | 3 | 1.521 | 90 | 9485
3.675 | 2022-07-06 | 14:52 | 198.3 | 1.8 | 247 | 26.6 | 26.9 | 27.3 | 30 | 3 | 1.523 | 90 | 9515
3.6833 | 2022-07-06 | 14:53 | 198.3 | 1.8 | 247 | 26.6 | 26.9 | 27.3 | 30 | 3 | 1.526 | 90 | 9545
3.6917 | 2022-07-06 | 14:53 | 198.3 | 1.8 | 248.3 | 26.7 | 26.9 | 27.2 | 30 | 3 | 1.528 | 90 | 9575
3.7 | 2022-07-06 | 14:54 | 197.6 | 1.8 | 248.9 | 26.6 | 26.9 | 27.3 | 30 | 3 | 1.531 | 90 | 9605
3.7083 | 2022-07-06 | 14:54 | 197 | 1.8 | 248.9 | 26.6 | 26.9 | 27.2 | 30 | 3 | 1.533 | 90 | 9635
3.7167 | 2022-07-06 | 14:55 | 197 | 1.8 | 249.6 | 26.6 | 26.8 | 27.4 | 30 | 3 | 1.536 | 90 | 9665
3.725 | 2022-07-06 | 14:55 | 197 | 1.8 | 250.2 | 26.6 | 26.8 | 27.4 | 30 | 3 | 1.538 | 90 | 9695
3.7333 | 2022-07-06 | 14:56 | 196.3 | 1.8 | 250.8 | 26.6 | 26.9 | 27.3 | 30 | 3 | 1.541 | 90 | 9725
3.7417 | 2022-07-06 | 14:56 | 196.3 | 1.8 | 251.5 | 26.6 | 26.8 | 27.3 | 30 | 3 | 1.543 | 90 | 9755
3.75 | 2022-07-06 | 14:57 | 195.6 | 1.8 | 252.1 | 26.7 | 27 | 27.2 | 30 | 3 | 1.546 | 90 | 9785
3.7583 | 2022-07-06 | 14:57 | 195.6 | 1.8 | 252.1 | 26.7 | 26.9 | 27.3 | 30 | 3 | 1.548 | 90 | 9815
3.7667 | 2022-07-06 | 14:58 | 195.6 | 1.8 | 252.8 | 26.7 | 26.9 | 27.3 | 30 | 3 | 1.551 | 90 | 9845
3.775 | 2022-07-06 | 14:58 | 194.9 | 1.8 | 253.4 | 26.7 | 26.9 | 27.4 | 30 | 3 | 1.553 | 90 | 9875
3.7833 | 2022-07-06 | 14:59 | 194.9 | 1.8 | 254 | 26.7 | 27 | 27.3 | 30 | 3 | 1.556 | 90 | 9905
3.7917 | 2022-07-06 | 14:59 | 194.3 | 1.8 | 254.7 | 26.7 | 27 | 27.3 | 30 | 3 | 1.558 | 90 | 9935
3.8 | 2022-07-06 | 15:00 | 194.3 | 1.8 | 255.3 | 26.7 | 27 | 27.4 | 30 | 3 | 1.561 | 90 | 9965
3.8083 | 2022-07-06 | 15:00 | 193.6 | 1.8 | 255.9 | 26.7 | 27 | 27.3 | 30 | 3 | 1.563 | 90 | 9995
3.8167 | 2022-07-06 | 15:01 | 193.6 | 1.8 | 255.9 | 26.7 | 26.9 | 27.4 | 30 | 3 | 1.566 | 90 | 10025
3.825 | 2022-07-06 | 15:01 | 192.9 | 1.8 | 256.6 | 26.7 | 27.1 | 27.4 | 30 | 3 | 1.568 | 90 | 10055
3.8333 | 2022-07-06 | 15:02 | 192.9 | 1.8 | 257.2 | 26.7 | 26.9 | 27.3 | 30 | 3 | 1.571 | 90 | 10085
3.8417 | 2022-07-06 | 15:02 | 192.2 | 1.8 | 257.8 | 26.7 | 27 | 27.4 | 30 | 3 | 1.573 | 90 | 10115
3.85 | 2022-07-06 | 15:03 | 192.2 | 1.8 | 258.5 | 26.7 | 27.1 | 27.4 | 30 | 3 | 1.576 | 90 | 10145
3.8583 | 2022-07-06 | 15:04 | 191.6 | 1.8 | 258.5 | 26.7 | 26.9 | 27.4 | 30 | 3 | 1.578 | 90 | 10175
3.8667 | 2022-07-06 | 15:04 | 191.6 | 1.8 | 259.1 | 26.7 | 27 | 27.5 | 30 | 3 | 1.581 | 90 | 10205
3.875 | 2022-07-06 | 15:04 | 191.6 | 1.8 | 259.7 | 26.7 | 26.9 | 27.4 | 30 | 3 | 1.583 | 90 | 10235
3.8833 | 2022-07-06 | 15:05 | 190.9 | 1.8 | 260.4 | 26.8 | 27.1 | 27.4 | 30 | 3 | 1.586 | 90 | 10265
3.8917 | 2022-07-06 | 15:06 | 190.9 | 1.8 | 260.4 | 26.7 | 27 | 27.5 | 30 | 3 | 1.588 | 90 | 10295
3.9 | 2022-07-06 | 15:06 | 190.2 | 1.8 | 261 | 26.7 | 27 | 27.3 | 30 | 3 | 1.591 | 90 | 10325
3.9083 | 2022-07-06 | 15:06 | 190.2 | 1.8 | 262.3 | 26.8 | 27 | 27.4 | 30 | 3 | 1.593 | 90 | 10355
3.9167 | 2022-07-06 | 15:07 | 190.2 | 1.8 | 262.3 | 26.7 | 27 | 27.4 | 30 | 3 | 1.596 | 90 | 10385
3.925 | 2022-07-06 | 15:08 | 189.5 | 1.8 | 262.9 | 26.8 | 27 | 27.4 | 30 | 3 | 1.598 | 90 | 10415
3.9333 | 2022-07-06 | 15:08 | 188.9 | 1.8 | 263.5 | 26.7 | 27.1 | 27.5 | 30 | 3 | 1.601 | 90 | 10445
3.9417 | 2022-07-06 | 15:08 | 188.9 | 1.8 | 264.2 | 26.8 | 27 | 27.4 | 30 | 3 | 1.603 | 90 | 10475
3.95 | 2022-07-06 | 15:09 | 188.9 | 1.8 | 264.2 | 26.7 | 27 | 27.4 | 30 | 3 | 1.606 | 90 | 10505
3.9583 | 2022-07-06 | 15:10 | 188.2 | 1.8 | 264.8 | 26.8 | 27 | 27.3 | 30 | 3 | 1.608 | 90 | 10535
3.9667 | 2022-07-06 | 15:10 | 187.5 | 1.8 | 264.8 | 26.7 | 27 | 27.4 | 30 | 3 | 1.611 | 90 | 10565
3.975 | 2022-07-06 | 15:10 | 187.5 | 1.8 | 265.5 | 26.7 | 27 | 27.4 | 30 | 3 | 1.613 | 90 | 10595
3.9833 | 2022-07-06 | 15:11 | 187.5 | 1.8 | 266.1 | 26.7 | 27 | 27.4 | 30 | 3 | 1.616 | 90 | 10625
3.9917 | 2022-07-06 | 15:12 | 186.8 | 1.8 | 266.7 | 26.7 | 27.1 | 27.4 | 30 | 3 | 1.618 | 90 | 10655
4 | 2022-07-06 | 15:12 | 186.8 | 1.8 | 267.4 | 26.7 | 27 | 27.4 | 30 | 3 | 1.621 | 90 | 10685
4.0083 | 2022-07-06 | 15:12 | 186.2 | 1.8 | 267.4 | 26.7 | 27 | 27.4 | 30 | 3 | 1.623 | 90 | 10715
4.0167 | 2022-07-06 | 15:13 | 186.2 | 1.8 | 268 | 26.7 | 27.1 | 27.4 | 30 | 3 | 1.626 | 90 | 10745
4.025 | 2022-07-06 | 15:14 | 185.5 | 1.8 | 268.6 | 26.7 | 27.1 | 27.4 | 30 | 3 | 1.628 | 90 | 10775
4.0333 | 2022-07-06 | 15:14 | 185.5 | 1.8 | 269.3 | 26.7 | 27.1 | 27.4 | 30 | 3 | 1.631 | 90 | 10805
4.0417 | 2022-07-06 | 15:15 | 184.8 | 1.8 | 269.9 | 26.7 | 27 | 27.4 | 30 | 3 | 1.633 | 90 | 10835
4.05 | 2022-07-06 | 15:15 | 184.8 | 1.8 | 270.5 | 26.8 | 27.1 | 27.3 | 30 | 3 | 1.636 | 90 | 10865
4.0583 | 2022-07-06 | 15:16 | 184.1 | 1.8 | 271.2 | 26.8 | 27.1 | 27.5 | 30 | 3 | 1.638 | 90 | 10895
4.0667 | 2022-07-06 | 15:16 | 184.1 | 1.8 | 271.2 | 26.8 | 27 | 27.4 | 30 | 3 | 1.641 | 90 | 10925
4.075 | 2022-07-06 | 15:17 | 184.1 | 1.8 | 271.8 | 26.8 | 27.1 | 27.4 | 30 | 3 | 1.643 | 90 | 10955
4.0833 | 2022-07-06 | 15:17 | 183.5 | 1.8 | 272.4 | 26.8 | 27.1 | 27.4 | 30 | 3 | 1.646 | 90 | 10985
4.0917 | 2022-07-06 | 15:18 | 182.8 | 1.8 | 273.1 | 26.8 | 27 | 27.5 | 30 | 3 | 1.648 | 90 | 11015
4.1 | 2022-07-06 | 15:18 | 182.8 | 1.8 | 273.7 | 26.8 | 27.1 | 27.4 | 30 | 3 | 1.651 | 90 | 11045
4.1083 | 2022-07-06 | 15:19 | 182.1 | 1.8 | 274.3 | 26.8 | 27 | 27.5 | 30 | 3 | 1.653 | 90 | 11075
4.1167 | 2022-07-06 | 15:19 | 182.1 | 1.8 | 275 | 26.8 | 27.1 | 27.5 | 30 | 3 | 1.656 | 90 | 11105
4.125 | 2022-07-06 | 15:20 | 182.1 | 1.8 | 275.6 | 26.8 | 27 | 27.4 | 30 | 3 | 1.658 | 90 | 11135
4.1333 | 2022-07-06 | 15:20 | 181.4 | 1.8 | 275.6 | 26.8 | 27.1 | 27.4 | 30 | 3 | 1.661 | 90 | 11165
4.1417 | 2022-07-06 | 15:21 | 180.8 | 1.8 | 276.2 | 26.8 | 27.1 | 27.4 | 30 | 3 | 1.663 | 90 | 11195
4.15 | 2022-07-06 | 15:21 | 180.8 | 1.8 | 276.9 | 26.8 | 27.2 | 27.5 | 30 | 3 | 1.666 | 90 | 11225
4.1583 | 2022-07-06 | 15:22 | 180.8 | 1.8 | 276.9 | 26.8 | 27.1 | 27.5 | 30 | 3 | 1.668 | 90 | 11255
4.1667 | 2022-07-06 | 15:22 | 180.1 | 1.8 | 277.5 | 26.8 | 27.1 | 27.4 | 30 | 3 | 1.671 | 90 | 11285
4.175 | 2022-07-06 | 15:23 | 180.1 | 1.8 | 278.2 | 26.9 | 27.1 | 27.4 | 30 | 3 | 1.673 | 90 | 11315
4.1833 | 2022-07-06 | 15:23 | 179.4 | 1.8 | 278.8 | 26.9 | 27.1 | 27.4 | 30 | 3 | 1.676 | 90 | 11345
4.1917 | 2022-07-06 | 15:24 | 179.4 | 1.8 | 279.4 | 26.8 | 27.1 | 27.5 | 30 | 3 | 1.678 | 90 | 11375
4.2 | 2022-07-06 | 15:24 | 178.7 | 1.8 | 280.1 | 26.9 | 27.1 | 27.5 | 30 | 3 | 1.681 | 90 | 11405
4.2083 | 2022-07-06 | 15:25 | 178.7 | 1.8 | 280.1 | 26.9 | 27.2 | 27.5 | 30 | 3 | 1.683 | 90 | 11435
4.2167 | 2022-07-06 | 15:25 | 178.1 | 1.8 | 280.7 | 26.8 | 26.9 | 27.5 | 30 | 3 | 1.686 | 90 | 11465
4.225 | 2022-07-06 | 15:26 | 178.1 | 1.8 | 281.3 | 26.9 | 27 | 27.5 | 30 | 3 | 1.688 | 90 | 11495
4.2333 | 2022-07-06 | 15:26 | 178.1 | 1.8 | 282 | 26.8 | 27.1 | 27.5 | 30 | 3 | 1.691 | 90 | 11525
4.2417 | 2022-07-06 | 15:27 | 177.4 | 1.8 | 282.6 | 26.9 | 27.1 | 27.4 | 30 | 3 | 1.693 | 90 | 11555
4.25 | 2022-07-06 | 15:27 | 177.4 | 1.8 | 282.6 | 26.9 | 27.1 | 27.5 | 30 | 3 | 1.696 | 90 | 11585
4.2583 | 2022-07-06 | 15:28 | 176.7 | 1.8 | 283.2 | 26.9 | 27.1 | 27.5 | 30 | 3 | 1.698 | 90 | 11615
4.2667 | 2022-07-06 | 15:28 | 176.7 | 1.8 | 283.9 | 26.9 | 27.1 | 27.5 | 30 | 3 | 1.701 | 90 | 11645
4.275 | 2022-07-06 | 15:29 | 176 | 1.8 | 283.9 | 26.9 | 27.1 | 27.5 | 30 | 3 | 1.703 | 90 | 11675
4.2833 | 2022-07-06 | 15:29 | 176 | 1.8 | 285.1 | 26.9 | 27.1 | 27.5 | 30 | 3 | 1.706 | 90 | 11705
4.2917 | 2022-07-06 | 15:30 | 175.4 | 1.8 | 285.1 | 26.9 | 27.2 | 27.5 | 30 | 3 | 1.708 | 90 | 11735
4.3 | 2022-07-06 | 15:30 | 175.4 | 1.8 | 285.8 | 26.9 | 27.2 | 27.5 | 30 | 3 | 1.711 | 90 | 11765
4.3083 | 2022-07-06 | 15:31 | 174.7 | 1.8 | 286.4 | 26.9 | 27.2 | 27.5 | 30 | 3 | 1.713 | 90 | 11795
4.3167 | 2022-07-06 | 15:31 | 174.7 | 1.8 | 286.4 | 26.9 | 27.2 | 27.5 | 30 | 3 | 1.716 | 90 | 11825
4.325 | 2022-07-06 | 15:32 | 174.7 | 1.8 | 287 | 26.9 | 27.2 | 27.5 | 30 | 3 | 1.718 | 90 | 11855
4.3333 | 2022-07-06 | 15:32 | 174 | 1.8 | 287.7 | 26.9 | 27.2 | 27.5 | 30 | 3 | 1.721 | 90 | 11885
4.3417 | 2022-07-06 | 15:33 | 174 | 1.8 | 288.3 | 26.9 | 27.2 | 27.5 | 30 | 3 | 1.723 | 90 | 11915
4.35 | 2022-07-06 | 15:33 | 173.3 | 1.8 | 288.9 | 26.9 | 27.2 | 27.5 | 30 | 3 | 1.726 | 90 | 11945
4.3583 | 2022-07-06 | 15:34 | 173.3 | 1.8 | 288.9 | 26.9 | 27.1 | 27.5 | 30 | 3 | 1.728 | 90 | 11975
4.3667 | 2022-07-06 | 15:34 | 172.6 | 1.8 | 289.6 | 26.9 | 27.1 | 27.5 | 30 | 3 | 1.731 | 90 | 12005
4.375 | 2022-07-06 | 15:35 | 172.6 | 1.8 | 290.2 | 26.9 | 27.2 | 27.6 | 30 | 3 | 1.733 | 90 | 12035
4.3833 | 2022-07-06 | 15:35 | 172 | 1.8 | 290.8 | 26.9 | 27.2 | 27.6 | 30 | 3 | 1.736 | 90 | 12065
4.3917 | 2022-07-06 | 15:36 | 172 | 2.4 | 290.8 | 26.9 | 27.2 | 27.6 | 30 | 3 | 1.738 | 90 | 12095
4.4 | 2022-07-06 | 15:36 | 171.3 | 1.8 | 291.5 | 27 | 27.1 | 27.6 | 30 | 3 | 1.741 | 90 | 12125
4.4083 | 2022-07-06 | 15:37 | 171.3 | 1.8 | 292.1 | 26.9 | 27.2 | 27.6 | 30 | 3 | 1.743 | 90 | 12155
4.4167 | 2022-07-06 | 15:37 | 170.6 | 1.8 | 292.1 | 26.9 | 27.2 | 27.6 | 30 | 3 | 1.746 | 90 | 12185
4.425 | 2022-07-06 | 15:38 | 170.6 | 1.8 | 292.8 | 26.9 | 27.2 | 27.6 | 30 | 3 | 1.748 | 90 | 12215
4.4333 | 2022-07-06 | 15:38 | 170.6 | 1.8 | 293.4 | 27 | 27.2 | 27.6 | 30 | 3 | 1.751 | 90 | 12245
4.4417 | 2022-07-06 | 15:39 | 169.9 | 1.8 | 294 | 26.9 | 27.2 | 27.6 | 30 | 3 | 1.753 | 90 | 12275
4.45 | 2022-07-06 | 15:39 | 169.3 | 1.8 | 294 | 26.9 | 27.2 | 27.6 | 30 | 3 | 1.756 | 90 | 12305
4.4583 | 2022-07-06 | 15:40 | 169.3 | 1.8 | 294.7 | 27 | 27.2 | 27.6 | 30 | 3 | 1.758 | 90 | 12335
4.4667 | 2022-07-06 | 15:40 | 169.3 | 1.8 | 295.3 | 27 | 27.2 | 27.5 | 30 | 3 | 1.761 | 90 | 12365
4.475 | 2022-07-06 | 15:41 | 168.6 | 1.8 | 295.3 | 26.9 | 27.2 | 27.6 | 30 | 3 | 1.763 | 90 | 12395
4.4833 | 2022-07-06 | 15:41 | 167.9 | 1.8 | 295.9 | 27 | 27.2 | 27.6 | 30 | 3 | 1.766 | 90 | 12425
4.4917 | 2022-07-06 | 15:42 | 167.9 | 1.8 | 296.6 | 26.9 | 27.2 | 27.5 | 30 | 3 | 1.768 | 90 | 12455
4.5 | 2022-07-06 | 15:42 | 167.9 | 1.8 | 297.2 | 27 | 27.2 | 27.6 | 30 | 3 | 1.771 | 90 | 12485
4.5083 | 2022-07-06 | 15:43 | 167.2 | 1.8 | 297.2 | 27 | 27.3 | 27.6 | 30 | 3 | 1.773 | 90 | 12515
4.5167 | 2022-07-06 | 15:43 | 167.2 | 1.8 | 297.8 | 26.9 | 27.2 | 27.6 | 30 | 3 | 1.776 | 90 | 12545
4.525 | 2022-07-06 | 15:44 | 166.6 | 1.8 | 298.5 | 27 | 27.2 | 27.6 | 30 | 3 | 1.778 | 90 | 12575
4.5333 | 2022-07-06 | 15:44 | 166.6 | 1.8 | 298.5 | 27 | 27.3 | 27.6 | 30 | 3 | 1.781 | 90 | 12605
4.5417 | 2022-07-06 | 15:45 | 166.6 | 2.4 | 299.1 | 27 | 27.2 | 27.7 | 30 | 3 | 1.783 | 90 | 12635
4.55 | 2022-07-06 | 15:45 | 165.9 | 1.8 | 299.7 | 27 | 27.2 | 27.6 | 30 | 3 | 1.786 | 90 | 12665
4.5583 | 2022-07-06 | 15:46 | 165.2 | 1.8 | 299.7 | 27 | 27.1 | 27.6 | 30 | 3 | 1.788 | 90 | 12695
4.5667 | 2022-07-06 | 15:46 | 165.2 | 1.8 | 300.4 | 26.9 | 27.2 | 27.6 | 30 | 3 | 1.791 | 90 | 12725
4.575 | 2022-07-06 | 15:47 | 165.2 | 1.8 | 301 | 27 | 27.2 | 27.6 | 30 | 3 | 1.793 | 90 | 12755
4.5833 | 2022-07-06 | 15:47 | 164.5 | 2.4 | 301.6 | 27 | 27.2 | 27.6 | 30 | 3 | 1.796 | 90 | 12785
4.5917 | 2022-07-06 | 15:48 | 164.5 | 1.8 | 301.6 | 27 | 27.2 | 27.6 | 30 | 3 | 1.798 | 90 | 12815
4.6 | 2022-07-06 | 15:48 | 163.9 | 1.8 | 302.3 | 27 | 27.3 | 27.6 | 30 | 3 | 1.801 | 90 | 12845
4.6083 | 2022-07-06 | 15:49 | 163.9 | 2.4 | 302.9 | 27 | 27.3 | 27.6 | 30 | 3 | 1.803 | 90 | 12875
4.6167 | 2022-07-06 | 15:49 | 163.2 | 2.4 | 302.9 | 27 | 27.2 | 27.7 | 30 | 3 | 1.806 | 90 | 12905
4.625 | 2022-07-06 | 15:50 | 163.2 | 2.4 | 303.5 | 27 | 27.2 | 27.6 | 30 | 3 | 1.808 | 90 | 12935
4.6333 | 2022-07-06 | 15:50 | 163.2 | 1.8 | 303.5 | 27 | 27.2 | 27.6 | 30 | 3 | 1.811 | 90 | 12965
4.6417 | 2022-07-06 | 15:51 | 162.5 | 2.4 | 304.2 | 27 | 27.2 | 27.7 | 30 | 3 | 1.813 | 90 | 12995
4.65 | 2022-07-06 | 15:51 | 162.5 | 1.8 | 304.8 | 27 | 27.2 | 27.7 | 30 | 3 | 1.816 | 90 | 13025
4.6583 | 2022-07-06 | 15:52 | 161.8 | 2.4 | 305.5 | 27 | 27.2 | 27.7 | 30 | 3 | 1.818 | 90 | 13055
4.6667 | 2022-07-06 | 15:52 | 161.8 | 1.8 | 305.5 | 27 | 27.3 | 27.6 | 30 | 3 | 1.821 | 90 | 13085
4.675 | 2022-07-06 | 15:53 | 161.2 | 2.4 | 306.1 | 27 | 27.2 | 27.7 | 30 | 3 | 1.823 | 90 | 13115
4.6833 | 2022-07-06 | 15:53 | 161.2 | 2.4 | 306.7 | 27 | 27.3 | 27.7 | 30 | 3 | 1.826 | 90 | 13145
4.6917 | 2022-07-06 | 15:54 | 161.2 | 2.4 | 306.7 | 27 | 27.2 | 27.7 | 30 | 3 | 1.828 | 90 | 13175
4.7 | 2022-07-06 | 15:54 | 160.5 | 2.4 | 307.4 | 27 | 27.3 | 27.6 | 30 | 3 | 1.831 | 90 | 13205
4.7083 | 2022-07-06 | 15:55 | 159.8 | 1.8 | 308 | 27.1 | 27.2 | 27.7 | 30 | 3 | 1.833 | 90 | 13235
4.7167 | 2022-07-06 | 15:55 | 159.8 | 1.8 | 308 | 27 | 27.2 | 27.7 | 30 | 3 | 1.836 | 90 | 13265
4.725 | 2022-07-06 | 15:56 | 159.8 | 1.8 | 308.6 | 27 | 27.3 | 27.7 | 30 | 3 | 1.838 | 90 | 13295
4.7333 | 2022-07-06 | 15:56 | 159.1 | 1.8 | 309.3 | 27 | 27.2 | 27.7 | 30 | 3 | 1.841 | 90 | 13325
4.7417 | 2022-07-06 | 15:57 | 159.1 | 1.8 | 309.3 | 27 | 27.2 | 27.7 | 30 | 3 | 1.843 | 90 | 13355
4.75 | 2022-07-06 | 15:57 | 158.5 | 2.4 | 309.9 | 27.1 | 27.2 | 27.6 | 30 | 3 | 1.846 | 90 | 13385
4.7583 | 2022-07-06 | 15:58 | 158.5 | 1.8 | 310.5 | 27 | 27.2 | 27.7 | 30 | 3 | 1.848 | 90 | 13415
4.7667 | 2022-07-06 | 15:58 | 157.8 | 1.8 | 311.2 | 27 | 27.3 | 27.7 | 30 | 3 | 1.851 | 90 | 13445
4.775 | 2022-07-06 | 15:59 | 157.8 | 2.4 | 311.2 | 27.1 | 27.1 | 27.7 | 30 | 3 | 1.853 | 90 | 13475
4.7833 | 2022-07-06 | 15:59 | 157.8 | 1.8 | 311.2 | 27 | 27.2 | 27.7 | 30 | 3 | 1.856 | 90 | 13505
4.7917 | 2022-07-06 | 16:00 | 157.1 | 1.8 | 311.8 | 27 | 27.2 | 27.7 | 30 | 3 | 1.858 | 90 | 13535
4.8 | 2022-07-06 | 16:00 | 156.4 | 2.4 | 312.4 | 27.1 | 27.3 | 27.7 | 30 | 3 | 1.861 | 90 | 13565
4.8083 | 2022-07-06 | 16:01 | 156.4 | 2.4 | 313.1 | 27.1 | 27.3 | 27.7 | 30 | 3 | 1.863 | 90 | 13595
4.8167 | 2022-07-06 | 16:01 | 155.8 | 2.4 | 313.1 | 27.1 | 27.3 | 27.7 | 30 | 3 | 1.866 | 90 | 13625
4.825 | 2022-07-06 | 16:02 | 155.8 | 1.8 | 313.7 | 27 | 27.2 | 27.7 | 30 | 3 | 1.868 | 90 | 13655
4.8333 | 2022-07-06 | 16:02 | 155.8 | 1.8 | 314.3 | 27.1 | 27.3 | 27.7 | 30 | 3 | 1.871 | 90 | 13685
4.8417 | 2022-07-06 | 16:03 | 155.1 | 2.4 | 315 | 27.1 | 27.4 | 27.7 | 30 | 3 | 1.873 | 90 | 13715
4.85 | 2022-07-06 | 16:03 | 155.1 | 2.4 | 315 | 27 | 27.2 | 27.7 | 30 | 3 | 1.876 | 90 | 13745
4.8583 | 2022-07-06 | 16:04 | 154.4 | 2.4 | 315.6 | 27 | 27.3 | 27.7 | 30 | 3 | 1.878 | 90 | 13775
4.8667 | 2022-07-06 | 16:04 | 154.4 | 1.8 | 316.2 | 27.1 | 27.3 | 27.7 | 30 | 3 | 1.881 | 90 | 13805
4.875 | 2022-07-06 | 16:05 | 154.4 | 2.4 | 316.2 | 27.1 | 27.3 | 27.7 | 30 | 3 | 1.883 | 90 | 13835
4.8833 | 2022-07-06 | 16:05 | 153.7 | 2.4 | 316.9 | 27 | 27.2 | 27.7 | 30 | 3 | 1.886 | 90 | 13865
4.8917 | 2022-07-06 | 16:06 | 153.7 | 1.8 | 316.9 | 27.1 | 27.3 | 27.7 | 30 | 3 | 1.888 | 90 | 13895
4.9 | 2022-07-06 | 16:06 | 153.1 | 2.4 | 317.5 | 27 | 27.3 | 27.7 | 30 | 3 | 1.891 | 90 | 13925
4.9083 | 2022-07-06 | 16:07 | 153.1 | 2.4 | 318.2 | 27.1 | 27.3 | 27.7 | 30 | 3 | 1.893 | 90 | 13955
4.9167 | 2022-07-06 | 16:07 | 152.4 | 1.8 | 318.2 | 27 | 27.2 | 27.7 | 30 | 3 | 1.896 | 90 | 13985
4.925 | 2022-07-06 | 16:08 | 152.4 | 1.8 | 318.8 | 27.1 | 27.2 | 27.7 | 30 | 3 | 1.898 | 90 | 14015
4.9333 | 2022-07-06 | 16:08 | 151.7 | 1.8 | 318.8 | 27 | 27.2 | 27.7 | 30 | 3 | 1.901 | 90 | 14045
4.9417 | 2022-07-06 | 16:09 | 151.7 | 1.8 | 318.8 | 27.1 | 27.2 | 27.7 | 30 | 3 | 1.903 | 90 | 14075
4.95 | 2022-07-06 | 16:09 | 151.7 | 2.4 | 319.4 | 27 | 27.2 | 27.6 | 30 | 3 | 1.906 | 90 | 14105
4.9583 | 2022-07-06 | 16:10 | 151 | 2.4 | 320.1 | 27 | 27.3 | 27.6 | 30 | 3 | 1.908 | 90 | 14135
4.9667 | 2022-07-06 | 16:10 | 151 | 2.4 | 320.1 | 27 | 27.2 | 27.6 | 30 | 3 | 1.911 | 90 | 14165
4.975 | 2022-07-06 | 16:11 | 150.4 | 2.4 | 320.7 | 27 | 27.2 | 27.7 | 30 | 3 | 1.913 | 90 | 14195
4.9833 | 2022-07-06 | 16:11 | 150.4 | 2.4 | 321.3 | 27 | 27.2 | 27.6 | 30 | 3 | 1.916 | 90 | 14225
4.9917 | 2022-07-06 | 16:12 | 149.7 | 2.4 | 321.3 | 27 | 27.2 | 27.7 | 30 | 3 | 1.918 | 90 | 14255
5 | 2022-07-06 | 16:12 | 149.7 | 1.8 | 322 | 27.1 | 27.2 | 27.6 | 30 | 3 | 1.921 | 90 | 14285
5.0083 | 2022-07-06 | 16:13 | 149.7 | 2.4 | 322.6 | 27 | 27.2 | 27.7 | 30 | 3 | 1.923 | 90 | 14315
5.0167 | 2022-07-06 | 16:13 | 149 | 2.4 | 322.6 | 27.1 | 27.2 | 27.6 | 30 | 3 | 1.926 | 90 | 14345
5.025 | 2022-07-06 | 16:14 | 148.3 | 2.4 | 323.2 | 27.1 | 27.2 | 27.7 | 30 | 3 | 1.928 | 90 | 14375
5.0333 | 2022-07-06 | 16:14 | 148.3 | 2.4 | 323.2 | 27.1 | 27.2 | 27.7 | 30 | 3 | 1.931 | 90 | 14405
5.0417 | 2022-07-06 | 16:15 | 147.6 | 2.4 | 323.9 | 27 | 27.2 | 27.6 | 30 | 3 | 1.933 | 90 | 14435
5.05 | 2022-07-06 | 16:15 | 147.6 | 2.4 | 324.5 | 27 | 27.2 | 27.7 | 30 | 3 | 1.936 | 90 | 14465
5.0583 | 2022-07-06 | 16:16 | 147.6 | 2.4 | 324.5 | 27 | 27.2 | 27.7 | 30 | 3 | 1.938 | 90 | 14495
5.0667 | 2022-07-06 | 16:16 | 147 | 2.4 | 325.1 | 27.1 | 27.2 | 27.6 | 30 | 3 | 1.941 | 90 | 14525
5.075 | 2022-07-06 | 16:17 | 147 | 2.4 | 325.1 | 27.1 | 27.3 | 27.7 | 30 | 3 | 1.943 | 90 | 14555
5.0833 | 2022-07-06 | 16:17 | 147 | 2.4 | 325.8 | 27.1 | 27.2 | 27.7 | 30 | 3 | 1.946 | 90 | 14585
5.0917 | 2022-07-06 | 16:18 | 146.3 | 2.4 | 326.4 | 27.1 | 27.2 | 27.7 | 30 | 3 | 1.948 | 90 | 14615
5.1 | 2022-07-06 | 16:18 | 145.6 | 2.4 | 326.4 | 27 | 27.2 | 27.7 | 30 | 3 | 1.951 | 90 | 14645
5.1083 | 2022-07-06 | 16:19 | 145.6 | 2.4 | 327 | 27.1 | 27.2 | 27.6 | 30 | 3 | 1.953 | 90 | 14675
5.1167 | 2022-07-06 | 16:19 | 145.6 | 2.4 | 327.7 | 27.1 | 27.3 | 27.7 | 30 | 3 | 1.956 | 90 | 14705
5.125 | 2022-07-06 | 16:20 | 144.9 | 2.4 | 327.7 | 27.1 | 27.2 | 27.7 | 30 | 3 | 1.958 | 90 | 14735
5.1333 | 2022-07-06 | 16:20 | 144.9 | 2.4 | 328.3 | 27.1 | 27.2 | 27.7 | 30 | 3 | 1.961 | 90 | 14765
5.1417 | 2022-07-06 | 16:21 | 144.3 | 2.4 | 328.9 | 27 | 27.2 | 27.6 | 30 | 3 | 1.963 | 90 | 14795
5.15 | 2022-07-06 | 16:21 | 144.3 | 2.4 | 328.9 | 27 | 27.2 | 27.7 | 30 | 3 | 1.966 | 90 | 14825
5.1583 | 2022-07-06 | 16:22 | 143.6 | 2.4 | 329.6 | 27.1 | 27.3 | 27.7 | 30 | 3 | 1.968 | 90 | 14855
5.1667 | 2022-07-06 | 16:22 | 143.6 | 2.4 | 329.6 | 27.1 | 27.2 | 27.7 | 30 | 3 | 1.971 | 90 | 14885
5.175 | 2022-07-06 | 16:23 | 143.6 | 2.4 | 329.6 | 27 | 27.4 | 27.7 | 30 | 3 | 1.973 | 90 | 14915
5.1833 | 2022-07-06 | 16:23 | 142.9 | 2.4 | 330.2 | 27.1 | 27.2 | 27.7 | 30 | 3 | 1.976 | 90 | 14945
5.1917 | 2022-07-06 | 16:24 | 142.9 | 2.4 | 330.8 | 27.1 | 27.2 | 27.7 | 30 | 3 | 1.978 | 90 | 14975
5.2 | 2022-07-06 | 16:24 | 142.2 | 2.4 | 330.8 | 27.1 | 27.2 | 27.7 | 30 | 3 | 1.981 | 90 | 15005
5.2083 | 2022-07-06 | 16:25 | 142.2 | 2.4 | 331.5 | 27.1 | 27.2 | 27.6 | 30 | 3 | 1.983 | 90 | 15035
5.2167 | 2022-07-06 | 16:25 | 142.2 | 2.4 | 332.1 | 27 | 27.2 | 27.7 | 30 | 3 | 1.986 | 90 | 15065
5.225 | 2022-07-06 | 16:26 | 141.6 | 2.4 | 332.1 | 27.1 | 27.2 | 27.7 | 30 | 3 | 1.988 | 90 | 15095
5.2333 | 2022-07-06 | 16:26 | 141.6 | 2.4 | 332.8 | 27.1 | 27.2 | 27.7 | 30 | 3 | 1.991 | 90 | 15125
5.2417 | 2022-07-06 | 16:27 | 140.9 | 2.4 | 332.8 | 27.2 | 27.2 | 27.8 | 30 | 3 | 1.993 | 90 | 15155
5.25 | 2022-07-06 | 16:27 | 140.9 | 2.4 | 332.8 | 27.1 | 27.2 | 27.7 | 30 | 3 | 1.996 | 90 | 15185
5.2583 | 2022-07-06 | 16:28 | 140.9 | 2.4 | 333.4 | 27.1 | 27.2 | 27.7 | 30 | 3 | 1.998 | 90 | 15215
5.2667 | 2022-07-06 | 16:28 | 140.2 | 1.8 | 334 | 27.1 | 27.3 | 27.7 | 30 | 3 | 2.001 | 90 | 15245
5.275 | 2022-07-06 | 16:29 | 140.2 | 2.4 | 334 | 27.1 | 27.3 | 27.7 | 30 | 3 | 2.003 | 90 | 15275
5.2833 | 2022-07-06 | 16:29 | 139.5 | 2.4 | 334.7 | 27.1 | 27.2 | 27.7 | 30 | 3 | 2.006 | 90 | 15305
5.2917 | 2022-07-06 | 16:30 | 139.5 | 2.4 | 334.7 | 27.1 | 27.3 | 27.7 | 30 | 3 | 2.008 | 90 | 15335
5.3 | 2022-07-06 | 16:30 | 138.9 | 2.4 | 335.3 | 27.1 | 27.2 | 27.7 | 30 | 3 | 2.011 | 90 | 15365
5.3083 | 2022-07-06 | 16:31 | 138.9 | 2.4 | 335.9 | 27.1 | 27.2 | 27.7 | 30 | 3 | 2.013 | 90 | 15395
5.3167 | 2022-07-06 | 16:31 | 138.2 | 2.4 | 335.9 | 27.1 | 27.2 | 27.7 | 30 | 3 | 2.016 | 90 | 15425
5.325 | 2022-07-06 | 16:32 | 138.2 | 2.4 | 335.9 | 27.1 | 27.2 | 27.7 | 30 | 3 | 2.018 | 90 | 15455
5.3333 | 2022-07-06 | 16:32 | 138.2 | 2.4 | 336.6 | 27.1 | 27.3 | 27.7 | 30 | 3 | 2.021 | 90 | 15485
5.3417 | 2022-07-06 | 16:33 | 137.5 | 2.4 | 336.6 | 27.1 | 27.2 | 27.8 | 30 | 3 | 2.023 | 90 | 15515
5.35 | 2022-07-06 | 16:33 | 137.5 | 2.4 | 337.8 | 27.1 | 27.3 | 27.7 | 30 | 3 | 2.026 | 90 | 15545
5.3583 | 2022-07-06 | 16:34 | 136.8 | 2.4 | 337.8 | 27.2 | 27.2 | 27.7 | 30 | 3 | 2.028 | 90 | 15575
5.3667 | 2022-07-06 | 16:34 | 136.8 | 2.4 | 337.8 | 27.1 | 27.2 | 27.7 | 30 | 3 | 2.031 | 90 | 15605
5.375 | 2022-07-06 | 16:35 | 136.8 | 2.4 | 338.5 | 27.1 | 27.3 | 27.7 | 30 | 3 | 2.033 | 90 | 15635
5.3833 | 2022-07-06 | 16:35 | 136.8 | 2.4 | 338.5 | 27.1 | 27.1 | 27.7 | 30 | 3 | 2.036 | 90 | 15665
5.3917 | 2022-07-06 | 16:36 | 136.2 | 2.4 | 339.1 | 27.1 | 27.2 | 27.7 | 30 | 3 | 2.038 | 90 | 15695
5.4 | 2022-07-06 | 16:36 | 135.5 | 2.4 | 339.7 | 27.1 | 27.2 | 27.7 | 30 | 3 | 2.041 | 90 | 15725
5.4083 | 2022-07-06 | 16:37 | 135.5 | 2.4 | 339.7 | 27.1 | 27.2 | 27.7 | 30 | 3 | 2.043 | 90 | 15755
5.4167 | 2022-07-06 | 16:37 | 134.8 | 2.4 | 340.4 | 27.1 | 27.2 | 27.7 | 30 | 2.9 | 2.046 | 87 | 15784
5.425 | 2022-07-06 | 16:38 | 134.8 | 2.4 | 340.4 | 27.1 | 27.2 | 27.7 | 30 | 2.9 | 2.048 | 87 | 15813
5.4333 | 2022-07-06 | 16:38 | 134.8 | 2.4 | 341 | 27.1 | 27.2 | 27.8 | 30 | 2.9 | 2.051 | 87 | 15842
5.4417 | 2022-07-06 | 16:39 | 134.1 | 2.4 | 341 | 27.1 | 27.3 | 27.8 | 30 | 2.9 | 2.053 | 87 | 15871
5.45 | 2022-07-06 | 16:39 | 134.1 | 2.4 | 341.6 | 27.1 | 27.2 | 27.7 | 30 | 2.9 | 2.055 | 87 | 15900
5.4583 | 2022-07-06 | 16:40 | 134.1 | 2.4 | 342.3 | 27.1 | 27.2 | 27.7 | 30 | 2.9 | 2.058 | 87 | 15929
5.4667 | 2022-07-06 | 16:40 | 133.5 | 2.4 | 342.3 | 27.1 | 27.2 | 27.7 | 30 | 2.9 | 2.06 | 87 | 15958
5.475 | 2022-07-06 | 16:41 | 133.5 | 2.4 | 342.3 | 27.1 | 27.2 | 27.7 | 30 | 2.9 | 2.063 | 87 | 15987
5.4833 | 2022-07-06 | 16:41 | 133.5 | 2.4 | 342.9 | 27.1 | 27.2 | 27.7 | 30 | 2.9 | 2.065 | 87 | 16016
5.4917 | 2022-07-06 | 16:42 | 132.8 | 2.4 | 343.5 | 27.1 | 27.3 | 27.7 | 30 | 2.9 | 2.067 | 87 | 16045
5.5 | 2022-07-06 | 16:42 | 132.8 | 2.4 | 343.5 | 27.1 | 27.1 | 27.7 | 30 | 2.9 | 2.07 | 87 | 16074
5.5083 | 2022-07-06 | 16:43 | 132.1 | 2.4 | 344.2 | 27.1 | 27.2 | 27.7 | 30 | 2.9 | 2.072 | 87 | 16103
5.5167 | 2022-07-06 | 16:43 | 132.1 | 2.4 | 344.2 | 27.1 | 27.2 | 27.7 | 30 | 2.9 | 2.075 | 87 | 16132
5.525 | 2022-07-06 | 16:44 | 132.1 | 2.4 | 344.2 | 27.1 | 27.2 | 27.7 | 30 | 2.9 | 2.077 | 87 | 16161
5.5333 | 2022-07-06 | 16:44 | 131.4 | 2.4 | 344.8 | 27.1 | 27.2 | 27.8 | 30 | 2.9 | 2.08 | 87 | 16190
5.5417 | 2022-07-06 | 16:45 | 131.4 | 2.4 | 345.5 | 27.1 | 27.2 | 27.7 | 30 | 2.9 | 2.082 | 87 | 16219
5.55 | 2022-07-06 | 16:45 | 130.8 | 2.4 | 345.5 | 27.1 | 27.2 | 27.7 | 30 | 2.9 | 2.084 | 87 | 16248
5.5583 | 2022-07-06 | 16:46 | 130.8 | 2.4 | 346.1 | 27.1 | 27.2 | 27.6 | 30 | 2.9 | 2.087 | 87 | 16277
5.5667 | 2022-07-06 | 16:46 | 130.8 | 2.4 | 346.1 | 27 | 27.3 | 27.7 | 30 | 2.9 | 2.089 | 87 | 16306
5.575 | 2022-07-06 | 16:47 | 130.1 | 2.4 | 346.7 | 27.1 | 27.2 | 27.7 | 30 | 2.9 | 2.092 | 87 | 16335
5.5833 | 2022-07-06 | 16:47 | 130.1 | 2.4 | 346.7 | 27 | 27.2 | 27.6 | 30 | 2.9 | 2.094 | 87 | 16364
5.5917 | 2022-07-06 | 16:48 | 129.4 | 2.4 | 346.7 | 27.1 | 27.3 | 27.7 | 30 | 2.9 | 2.096 | 87 | 16393
5.6 | 2022-07-06 | 16:48 | 129.4 | 2.4 | 347.4 | 27.1 | 27.2 | 27.6 | 30 | 2.9 | 2.099 | 87 | 16422
5.6083 | 2022-07-06 | 16:49 | 129.4 | 2.4 | 348 | 27.1 | 27.2 | 27.7 | 30 | 2.9 | 2.101 | 87 | 16451
5.6167 | 2022-07-06 | 16:49 | 128.7 | 2.4 | 348 | 27.1 | 27.2 | 27.7 | 30 | 2.9 | 2.104 | 87 | 16480
5.625 | 2022-07-06 | 16:50 | 128.7 | 2.4 | 348.6 | 27.1 | 27.2 | 27.7 | 30 | 2.9 | 2.106 | 87 | 16509
5.6333 | 2022-07-06 | 16:50 | 128.1 | 2.4 | 348.6 | 27.1 | 27.2 | 27.7 | 30 | 2.9 | 2.108 | 87 | 16538
5.6417 | 2022-07-06 | 16:51 | 128.1 | 2.4 | 349.3 | 27.1 | 27.2 | 27.7 | 30 | 2.9 | 2.111 | 87 | 16567
5.65 | 2022-07-06 | 16:51 | 128.1 | 2.4 | 349.3 | 27 | 27.1 | 27.7 | 30 | 2.9 | 2.113 | 87 | 16596
5.6583 | 2022-07-06 | 16:52 | 127.4 | 2.4 | 349.9 | 27.1 | 27.3 | 27.7 | 30 | 2.9 | 2.116 | 87 | 16625
5.6667 | 2022-07-06 | 16:52 | 127.4 | 2.4 | 349.9 | 27.1 | 27.2 | 27.7 | 30 | 2.9 | 2.118 | 87 | 16654
5.675 | 2022-07-06 | 16:53 | 127.4 | 2.4 | 350.5 | 27.1 | 27.2 | 27.7 | 30 | 2.9 | 2.121 | 87 | 16683
5.6833 | 2022-07-06 | 16:53 | 126.7 | 2.4 | 350.5 | 27.1 | 27.3 | 27.7 | 30 | 2.9 | 2.123 | 87 | 16712
5.6917 | 2022-07-06 | 16:54 | 126.7 | 2.4 | 351.2 | 27.1 | 27.2 | 27.6 | 30 | 2.9 | 2.125 | 87 | 16741
5.7 | 2022-07-06 | 16:54 | 126.7 | 2.4 | 351.2 | 27.1 | 27.2 | 27.7 | 30 | 2.9 | 2.128 | 87 | 16770
5.7083 | 2022-07-06 | 16:55 | 126 | 2.4 | 351.8 | 27.1 | 27.3 | 27.7 | 30 | 2.9 | 2.13 | 87 | 16799
5.7167 | 2022-07-06 | 16:55 | 126 | 2.4 | 351.8 | 27.1 | 27.1 | 27.7 | 30 | 2.9 | 2.133 | 87 | 16828
5.725 | 2022-07-06 | 16:56 | 126 | 2.4 | 351.8 | 27.1 | 27.1 | 27.7 | 30 | 2.9 | 2.135 | 87 | 16857
5.7333 | 2022-07-06 | 16:56 | 125.4 | 2.4 | 352.4 | 27.1 | 27.1 | 27.7 | 30 | 2.9 | 2.137 | 87 | 16886
5.7417 | 2022-07-06 | 16:57 | 125.4 | 2.4 | 353.1 | 27.1 | 27.2 | 27.7 | 30 | 2.9 | 2.14 | 87 | 16915
5.75 | 2022-07-06 | 16:57 | 125.4 | 2.4 | 353.1 | 27.1 | 27.2 | 27.7 | 30 | 2.9 | 2.142 | 87 | 16944
5.7583 | 2022-07-06 | 16:58 | 124.7 | 2.4 | 353.7 | 27.1 | 27.2 | 27.7 | 30 | 2.9 | 2.145 | 87 | 16973
5.7667 | 2022-07-06 | 16:58 | 124.7 | 2.4 | 353.7 | 27.1 | 27.2 | 27.7 | 30 | 2.9 | 2.147 | 87 | 17002
5.775 | 2022-07-06 | 16:59 | 124 | 2.4 | 354.3 | 27 | 27.2 | 27.7 | 30 | 2.9 | 2.15 | 87 | 17031
5.7833 | 2022-07-06 | 16:59 | 124 | 2.4 | 354.3 | 27.1 | 27.1 | 27.7 | 30 | 2.9 | 2.152 | 87 | 17060
5.7917 | 2022-07-06 | 17:00 | 124 | 2.4 | 355 | 27.1 | 27.1 | 27.7 | 30 | 2.9 | 2.154 | 87 | 17089
5.8 | 2022-07-06 | 17:00 | 123.3 | 2.4 | 355 | 27.1 | 27.1 | 27.7 | 30 | 2.9 | 2.157 | 87 | 17118
5.8083 | 2022-07-06 | 17:01 | 123.3 | 2.4 | 355 | 27.1 | 27.2 | 27.7 | 30 | 2.9 | 2.159 | 87 | 17147
5.8167 | 2022-07-06 | 17:01 | 123.3 | 2.4 | 355.6 | 27.1 | 27.2 | 27.6 | 30 | 2.9 | 2.162 | 87 | 17176
5.825 | 2022-07-06 | 17:02 | 122.6 | 2.4 | 355.6 | 27.1 | 27.3 | 27.7 | 30 | 2.9 | 2.164 | 87 | 17205
5.8333 | 2022-07-06 | 17:02 | 122.6 | 2.4 | 356.2 | 27.1 | 27.2 | 27.7 | 30 | 2.9 | 2.166 | 87 | 17234
5.8417 | 2022-07-06 | 17:03 | 122.6 | 2.4 | 356.2 | 27.1 | 27.2 | 27.7 | 30 | 2.9 | 2.169 | 87 | 17263
5.85 | 2022-07-06 | 17:03 | 122 | 2.4 | 356.9 | 27.1 | 27.2 | 27.7 | 30 | 2.9 | 2.171 | 87 | 17292
5.8583 | 2022-07-06 | 17:04 | 122 | 2.4 | 356.9 | 27.1 | 27.1 | 27.7 | 30 | 2.9 | 2.174 | 87 | 17321
5.8667 | 2022-07-06 | 17:04 | 122 | 2.4 | 357.5 | 27 | 27.2 | 27.7 | 30 | 2.9 | 2.176 | 87 | 17350
5.875 | 2022-07-06 | 17:05 | 122 | 2.4 | 357.5 | 27 | 27.2 | 27.6 | 30 | 2.9 | 2.179 | 87 | 17379
5.8833 | 2022-07-06 | 17:05 | 121.3 | 2.4 | 358.2 | 27.1 | 27.1 | 27.6 | 30 | 2.9 | 2.181 | 87 | 17408
5.8917 | 2022-07-06 | 17:06 | 120.6 | 2.4 | 358.2 | 27 | 27 | 27.7 | 30 | 2.9 | 2.183 | 87 | 17437
5.9 | 2022-07-06 | 17:06 | 121.3 | 2.4 | 358.8 | 27 | 27.2 | 27.7 | 30 | 2.9 | 2.186 | 87 | 17466
5.9083 | 2022-07-06 | 17:07 | 120.6 | 2.4 | 358.8 | 27.1 | 27.1 | 27.7 | 30 | 2.9 | 2.188 | 87 | 17495
5.9167 | 2022-07-06 | 17:07 | 120.6 | 2.4 | 358.8 | 27.1 | 27.3 | 27.7 | 30 | 2.9 | 2.191 | 87 | 17524
5.925 | 2022-07-06 | 17:08 | 119.9 | 2.4 | 359.4 | 27.1 | 27.2 | 27.7 | 30 | 2.9 | 2.193 | 87 | 17553
5.9333 | 2022-07-06 | 17:08 | 119.9 | 2.4 | 358.8 | 27.1 | 27.1 | 27.7 | 30 | 2.8 | 2.195 | 84 | 17581
5.9417 | 2022-07-06 | 17:09 | 119.3 | 2.4 | 359.4 | 27.1 | 27.1 | 27.7 | 30 | 2.8 | 2.198 | 84 | 17609
5.95 | 2022-07-06 | 17:09 | 119.3 | 2.4 | 359.4 | 27 | 27.1 | 27.6 | 30 | 2.8 | 2.2 | 84 | 17637
5.9583 | 2022-07-06 | 17:10 | 119.3 | 2.4 | 360.1 | 27 | 27.2 | 27.6 | 30 | 2.8 | 2.202 | 84 | 17665
5.9667 | 2022-07-06 | 17:10 | 119.3 | 2.4 | 360.7 | 27 | 27.1 | 27.6 | 30 | 2.8 | 2.205 | 84 | 17693
5.975 | 2022-07-06 | 17:11 | 118.6 | 2.4 | 360.7 | 26.9 | 27 | 27.6 | 30 | 2.8 | 2.207 | 84 | 17721
5.9833 | [11 empty] | 0 | 17721
5.9917 | [11 empty] | 0 | 17721
6 | [11 empty] | 0 | 17721
6.0083 | [11 empty] | 0 | 17721
6.0167 | [11 empty] | 0 | 17721
6.025 | [11 empty] | 0 | 17721
6.0333 | [11 empty] | 0 | 17721
6.0417 | [11 empty] | 0 | 17721
6.05 | [11 empty] | 0 | 17721
6.0583 | [11 empty] | 0 | 17721
6.0667 | [11 empty] | 0 | 17721
6.075 | [11 empty] | 0 | 17721
6.0833 | [11 empty] | 0 | 17721
6.0917 | [11 empty] | 0 | 17721
6.1 | [11 empty] | 0 | 17721
6.1083 | [11 empty] | 0 | 17721
6.1167 | [11 empty] | 0 | 17721
6.125 | [11 empty] | 0 | 17721
6.1333 | [11 empty] | 0 | 17721
6.1417 | [11 empty] | 0 | 17721
6.15 | [11 empty] | 0 | 17721
6.1583 | [11 empty] | 0 | 17721
6.1667 | [11 empty] | 0 | 17721
6.175 | [11 empty] | 0 | 17721
6.1833 | [11 empty] | 0 | 17721
6.1917 | [11 empty] | 0 | 17721
6.2 | [11 empty] | 0 | 17721
6.2083 | [11 empty] | 0 | 17721
6.2167 | [11 empty] | 0 | 17721
6.225 | [11 empty] | 0 | 17721
6.2333 | [11 empty] | 0 | 17721
6.2417 | [11 empty] | 0 | 17721
6.25 | [11 empty] | 0 | 17721
6.2583 | [11 empty] | 0 | 17721
6.2667 | [11 empty] | 0 | 17721
6.275 | [11 empty] | 0 | 17721
6.2833 | [11 empty] | 0 | 17721
6.2917 | [11 empty] | 0 | 17721
6.3 | [11 empty] | 0 | 17721
6.3083 | [11 empty] | 0 | 17721
6.3167 | [11 empty] | 0 | 17721
6.325 | [11 empty] | 0 | 17721
6.3333 | [11 empty] | 0 | 17721
6.3417 | [11 empty] | 0 | 17721
6.35 | [11 empty] | 0 | 17721
6.3583 | [11 empty] | 0 | 17721
6.3667 | [11 empty] | 0 | 17721
6.375 | [11 empty] | 0 | 17721
6.3833 | [11 empty] | 0 | 17721
6.3917 | [11 empty] | 0 | 17721
6.4 | [11 empty] | 0 | 17721
6.4083 | [11 empty] | 0 | 17721
6.4167 | [11 empty] | 0 | 17721
6.425 | [11 empty] | 0 | 17721
6.4333 | [11 empty] | 0 | 17721
6.4417 | [11 empty] | 0 | 17721
6.45 | [11 empty] | 0 | 17721
6.4583 | [11 empty] | 0 | 17721
6.4667 | [11 empty] | 0 | 17721
6.475 | [11 empty] | 0 | 17721
6.4833 | [11 empty] | 0 | 17721
6.4917 | [11 empty] | 0 | 17721
6.5 | [11 empty] | 0 | 17721
6.5083 | [11 empty] | 0 | 17721
6.5167 | [11 empty] | 0 | 17721
6.525 | [11 empty] | 0 | 17721
6.5333 | [11 empty] | 0 | 17721
6.5417 | [11 empty] | 0 | 17721
6.55 | [11 empty] | 0 | 17721
6.5583 | [11 empty] | 0 | 17721
6.5667 | [11 empty] | 0 | 17721
6.575 | [11 empty] | 0 | 17721
6.5833 | [11 empty] | 0 | 17721
6.5917 | [11 empty] | 0 | 17721
6.6 | [11 empty] | 0 | 17721
6.6083 | [11 empty] | 0 | 17721
6.6167 | [11 empty] | 0 | 17721
6.625 | [11 empty] | 0 | 17721
6.6333 | [11 empty] | 0 | 17721
6.6417 | [11 empty] | 0 | 17721
6.65 | [11 empty] | 0 | 17721
6.6583 | [11 empty] | 0 | 17721
6.6667 | [11 empty] | 0 | 17721
6.675 | [11 empty] | 0 | 17721
6.6833 | [11 empty] | 0 | 17721
6.6917 | [11 empty] | 0 | 17721
6.7 | [11 empty] | 0 | 17721
6.7083 | [11 empty] | 0 | 17721
6.7167 | [11 empty] | 0 | 17721
6.725 | [11 empty] | 0 | 17721
6.7333 | [11 empty] | 0 | 17721
6.7417 | [11 empty] | 0 | 17721
6.75 | [11 empty] | 0 | 17721
6.7583 | [11 empty] | 0 | 17721
6.7667 | [11 empty] | 0 | 17721
6.775 | [11 empty] | 0 | 17721
6.7833 | [11 empty] | 0 | 17721
6.7917 | [11 empty] | 0 | 17721
6.8 | [11 empty] | 0 | 17721
6.8083 | [11 empty] | 0 | 17721
6.8167 | [11 empty] | 0 | 17721
6.825 | [11 empty] | 0 | 17721
6.8333 | [11 empty] | 0 | 17721
6.8417 | [11 empty] | 0 | 17721
6.85 | [11 empty] | 0 | 17721
6.8583 | [11 empty] | 0 | 17721
6.8667 | [11 empty] | 0 | 17721
6.875 | [11 empty] | 0 | 17721
6.8833 | [11 empty] | 0 | 17721
6.8917 | [11 empty] | 0 | 17721
6.9 | [11 empty] | 0 | 17721
6.9083 | [11 empty] | 0 | 17721
6.9167 | [11 empty] | 0 | 17721
6.925 | [11 empty] | 0 | 17721
6.9333 | [11 empty] | 0 | 17721
6.9417 | [11 empty] | 0 | 17721
6.95 | [11 empty] | 0 | 17721
6.9583 | [11 empty] | 0 | 17721
6.9667 | [11 empty] | 0 | 17721
6.975 | [11 empty] | 0 | 17721
6.9833 | [11 empty] | 0 | 17721
6.9917 | [11 empty] | 0 | 17721
7 | [11 empty] | 0 | 17721
7.0083 | [11 empty] | 0 | 17721
7.0167 | [11 empty] | 0 | 17721
7.025 | [11 empty] | 0 | 17721
7.0333 | [11 empty] | 0 | 17721
7.0417 | [11 empty] | 0 | 17721
7.05 | [11 empty] | 0 | 17721
7.0583 | [11 empty] | 0 | 17721
7.0667 | [11 empty] | 0 | 17721
7.075 | [11 empty] | 0 | 17721
7.0833 | [11 empty] | 0 | 17721
7.0917 | [11 empty] | 0 | 17721
7.1 | [11 empty] | 0 | 17721
7.1083 | [11 empty] | 0 | 17721
7.1167 | [11 empty] | 0 | 17721
7.125 | [11 empty] | 0 | 17721
7.1333 | [11 empty] | 0 | 17721
7.1417 | [11 empty] | 0 | 17721
7.15 | [11 empty] | 0 | 17721
7.1583 | [11 empty] | 0 | 17721
7.1667 | [11 empty] | 0 | 17721
7.175 | [11 empty] | 0 | 17721
7.1833 | [11 empty] | 0 | 17721
7.1917 | [11 empty] | 0 | 17721
7.2 | [11 empty] | 0 | 17721
7.2083 | [11 empty] | 0 | 17721
7.2167 | [11 empty] | 0 | 17721
7.225 | [11 empty] | 0 | 17721
7.2333 | [11 empty] | 0 | 17721
7.2417 | [11 empty] | 0 | 17721
7.25 | [11 empty] | 0 | 17721
7.2583 | [11 empty] | 0 | 17721
7.2667 | [11 empty] | 0 | 17721
7.275 | [11 empty] | 0 | 17721
7.2833 | [11 empty] | 0 | 17721
7.2917 | [11 empty] | 0 | 17721
7.3 | [11 empty] | 0 | 17721
7.3083 | [11 empty] | 0 | 17721
7.3167 | [11 empty] | 0 | 17721
7.325 | [11 empty] | 0 | 17721
7.3333 | [11 empty] | 0 | 17721
7.3417 | [11 empty] | 0 | 17721
7.35 | [11 empty] | 0 | 17721
7.3583 | [11 empty] | 0 | 17721
7.3667 | [11 empty] | 0 | 17721
7.375 | [11 empty] | 0 | 17721
7.3833 | [11 empty] | 0 | 17721
7.3917 | [11 empty] | 0 | 17721
7.4 | [11 empty] | 0 | 17721
7.4083 | [11 empty] | 0 | 17721
7.4167 | [11 empty] | 0 | 17721
7.425 | [11 empty] | 0 | 17721
7.4333 | [11 empty] | 0 | 17721
7.4417 | [11 empty] | 0 | 17721
7.45 | [11 empty] | 0 | 17721
7.4583 | [11 empty] | 0 | 17721
7.4667 | [11 empty] | 0 | 17721
7.475 | [11 empty] | 0 | 17721
7.4833 | [11 empty] | 0 | 17721
7.4917 | [11 empty] | 0 | 17721
7.5 | [11 empty] | 0 | 17721
7.5083 | [11 empty] | 0 | 17721
7.5167 | [11 empty] | 0 | 17721
7.525 | [11 empty] | 0 | 17721
7.5333 | [11 empty] | 0 | 17721
7.5417 | [11 empty] | 0 | 17721
7.55 | [11 empty] | 0 | 17721
7.5583 | [11 empty] | 0 | 17721
7.5667 | [11 empty] | 0 | 17721
7.575 | [11 empty] | 0 | 17721
7.5833 | [11 empty] | 0 | 17721
7.5917 | [11 empty] | 0 | 17721
7.6 | [11 empty] | 0 | 17721
7.6083 | [11 empty] | 0 | 17721
7.6167 | [11 empty] | 0 | 17721
7.625 | [11 empty] | 0 | 17721
7.6333 | [11 empty] | 0 | 17721
7.6417 | [11 empty] | 0 | 17721
7.65 | [11 empty] | 0 | 17721
7.6583 | [11 empty] | 0 | 17721
7.6667 | [11 empty] | 0 | 17721
7.675 | [11 empty] | 0 | 17721
7.6833 | [11 empty] | 0 | 17721
7.6917 | [11 empty] | 0 | 17721
7.7 | [11 empty] | 0 | 17721
7.7083 | [11 empty] | 0 | 17721
7.7167 | [11 empty] | 0 | 17721
7.725 | [11 empty] | 0 | 17721
7.7333 | [11 empty] | 0 | 17721
7.7417 | [11 empty] | 0 | 17721
7.75 | [11 empty] | 0 | 17721
7.7583 | [11 empty] | 0 | 17721
7.7667 | [11 empty] | 0 | 17721
7.775 | [11 empty] | 0 | 17721
7.7833 | [11 empty] | 0 | 17721
7.7917 | [11 empty] | 0 | 17721
7.8 | [11 empty] | 0 | 17721
7.8083 | [11 empty] | 0 | 17721
7.8167 | [11 empty] | 0 | 17721
7.825 | [11 empty] | 0 | 17721
7.8333 | [11 empty] | 0 | 17721
7.8417 | [11 empty] | 0 | 17721
7.85 | [11 empty] | 0 | 17721
7.8583 | [11 empty] | 0 | 17721
7.8667 | [11 empty] | 0 | 17721
7.875 | [11 empty] | 0 | 17721
7.8833 | [11 empty] | 0 | 17721
7.8917 | [11 empty] | 0 | 17721
7.9 | [11 empty] | 0 | 17721
7.9083 | [11 empty] | 0 | 17721
7.9167 | [11 empty] | 0 | 17721
7.925 | [11 empty] | 0 | 17721
7.9333 | [11 empty] | 0 | 17721
7.9417 | [11 empty] | 0 | 17721
7.95 | [11 empty] | 0 | 17721
7.9583 | [11 empty] | 0 | 17721
7.9667 | [11 empty] | 0 | 17721
7.975 | [11 empty] | 0 | 17721
7.9833 | [11 empty] | 0 | 17721
7.9917 | [11 empty] | 0 | 17721
8 | [11 empty] | 0 | 17721
8.0083 | [11 empty] | 0 | 17721
8.0167 | [11 empty] | 0 | 17721
8.025 | [11 empty] | 0 | 17721
8.0333 | [11 empty] | 0 | 17721
8.0417 | [11 empty] | 0 | 17721
8.05 | [11 empty] | 0 | 17721
8.0583 | [11 empty] | 0 | 17721
8.0667 | [11 empty] | 0 | 17721
8.075 | [11 empty] | 0 | 17721
8.0833 | [11 empty] | 0 | 17721
8.0917 | [11 empty] | 0 | 17721
8.1 | [11 empty] | 0 | 17721
8.1083 | [11 empty] | 0 | 17721
8.1167 | [11 empty] | 0 | 17721
8.125 | [11 empty] | 0 | 17721
8.1333 | [11 empty] | 0 | 17721
8.1417 | [11 empty] | 0 | 17721
8.15 | [11 empty] | 0 | 17721
8.1583 | [11 empty] | 0 | 17721
8.1667 | [11 empty] | 0 | 17721
8.175 | [11 empty] | 0 | 17721
8.1833 | [11 empty] | 0 | 17721
8.1917 | [11 empty] | 0 | 17721
8.2 | [11 empty] | 0 | 17721
8.2083 | [11 empty] | 0 | 17721
8.2167 | [11 empty] | 0 | 17721
8.225 | [11 empty] | 0 | 17721
8.2333 | [11 empty] | 0 | 17721
8.2417 | [11 empty] | 0 | 17721
8.25 | [11 empty] | 0 | 17721
8.2583 | [11 empty] | 0 | 17721
8.2667 | [11 empty] | 0 | 17721
8.275 | [11 empty] | 0 | 17721
8.2833 | [11 empty] | 0 | 17721
8.2917 | [11 empty] | 0 | 17721
8.3 | [11 empty] | 0 | 17721
8.3083 | [11 empty] | 0 | 17721
8.3167 | [11 empty] | 0 | 17721
8.325 | [11 empty] | 0 | 17721
8.3333 | [11 empty] | 0 | 17721
8.3417 | [11 empty] | 0 | 17721
8.35 | [11 empty] | 0 | 17721
8.3583 | [11 empty] | 0 | 17721
8.3667 | [11 empty] | 0 | 17721
8.375 | [11 empty] | 0 | 17721
8.3833 | [11 empty] | 0 | 17721
8.3917 | [11 empty] | 0 | 17721
8.4 | [11 empty] | 0 | 17721
8.4083 | [11 empty] | 0 | 17721
8.4167 | [11 empty] | 0 | 17721
8.425 | [11 empty] | 0 | 17721
8.4333 | [11 empty] | 0 | 17721
8.4417 | [11 empty] | 0 | 17721
8.45 | [11 empty] | 0 | 17721
8.4583 | [11 empty] | 0 | 17721
8.4667 | [11 empty] | 0 | 17721
8.475 | [11 empty] | 0 | 17721
8.4833 | [11 empty] | 0 | 17721
8.4917 | [11 empty] | 0 | 17721
8.5 | [11 empty] | 0 | 17721
8.5083 | [11 empty] | 0 | 17721
8.5167 | [11 empty] | 0 | 17721
8.525 | [11 empty] | 0 | 17721
8.5333 | [11 empty] | 0 | 17721
8.5417 | [11 empty] | 0 | 17721
8.55 | [11 empty] | 0 | 17721
8.5583 | [11 empty] | 0 | 17721
8.5667 | [11 empty] | 0 | 17721
8.575 | [11 empty] | 0 | 17721
8.5833 | [11 empty] | 0 | 17721
8.5917 | [11 empty] | 0 | 17721
8.6 | [11 empty] | 0 | 17721
8.6083 | [11 empty] | 0 | 17721
8.6167 | [11 empty] | 0 | 17721
8.625 | [11 empty] | 0 | 17721
8.6333 | [11 empty] | 0 | 17721
8.6417 | [11 empty] | 0 | 17721
8.65 | [11 empty] | 0 | 17721
8.6583 | [11 empty] | 0 | 17721
8.6667 | [11 empty] | 0 | 17721
8.675 | [11 empty] | 0 | 17721
8.6833 | [11 empty] | 0 | 17721
8.6917 | [11 empty] | 0 | 17721
8.7 | [11 empty] | 0 | 17721
8.7083 | [11 empty] | 0 | 17721
8.7167 | [11 empty] | 0 | 17721
8.725 | [11 empty] | 0 | 17721
8.7333 | [11 empty] | 0 | 17721
8.7417 | [11 empty] | 0 | 17721
8.75 | [11 empty] | 0 | 17721
8.7583 | [11 empty] | 0 | 17721
8.7667 | [11 empty] | 0 | 17721
8.775 | [11 empty] | 0 | 17721
8.7833 | [11 empty] | 0 | 17721
8.7917 | [11 empty] | 0 | 17721
8.8 | [11 empty] | 0 | 17721
8.8083 | [11 empty] | 0 | 17721
8.8167 | [11 empty] | 0 | 17721
8.825 | [11 empty] | 0 | 17721
8.8333 | [11 empty] | 0 | 17721
8.8417 | [11 empty] | 0 | 17721
8.85 | [11 empty] | 0 | 17721
8.8583 | [11 empty] | 0 | 17721
8.8667 | [11 empty] | 0 | 17721
8.875 | [11 empty] | 0 | 17721
8.8833 | [11 empty] | 0 | 17721
8.8917 | [11 empty] | 0 | 17721
8.9 | [11 empty] | 0 | 17721
8.9083 | [11 empty] | 0 | 17721
8.9167 | [11 empty] | 0 | 17721
8.925 | [11 empty] | 0 | 17721
8.9333 | [11 empty] | 0 | 17721
8.9417 | [11 empty] | 0 | 17721
8.95 | [11 empty] | 0 | 17721
8.9583 | [11 empty] | 0 | 17721
8.9667 | [11 empty] | 0 | 17721
8.975 | [11 empty] | 0 | 17721
8.9833 | [11 empty] | 0 | 17721
8.9917 | [11 empty] | 0 | 17721
9 | [11 empty] | 0 | 17721
9.0083 | [11 empty] | 0 | 17721
9.0167 | [11 empty] | 0 | 17721
9.025 | [11 empty] | 0 | 17721
9.0333 | [11 empty] | 0 | 17721
9.0417 | [11 empty] | 0 | 17721
9.05 | [11 empty] | 0 | 17721
9.0583 | [11 empty] | 0 | 17721
9.0667 | [11 empty] | 0 | 17721
9.075 | [11 empty] | 0 | 17721
9.0833 | [11 empty] | 0 | 17721
9.0917 | [11 empty] | 0 | 17721
9.1 | [11 empty] | 0 | 17721
9.1083 | [11 empty] | 0 | 17721
9.1167 | [11 empty] | 0 | 17721
9.125 | [11 empty] | 0 | 17721
9.1333 | [11 empty] | 0 | 17721
9.1417 | [11 empty] | 0 | 17721
9.15 | [11 empty] | 0 | 17721
9.1583 | [11 empty] | 0 | 17721
9.1667 | [11 empty] | 0 | 17721
9.175 | [11 empty] | 0 | 17721
9.1833 | [11 empty] | 0 | 17721
9.1917 | [11 empty] | 0 | 17721
9.2 | [11 empty] | 0 | 17721
9.2083 | [11 empty] | 0 | 17721
9.2167 | [11 empty] | 0 | 17721
9.225 | [11 empty] | 0 | 17721
9.2333 | [11 empty] | 0 | 17721
9.2417 | [11 empty] | 0 | 17721
9.25 | [11 empty] | 0 | 17721
9.2583 | [11 empty] | 0 | 17721
9.2667 | [11 empty] | 0 | 17721
9.275 | [11 empty] | 0 | 17721
9.2833 | [11 empty] | 0 | 17721
9.2917 | [11 empty] | 0 | 17721
9.3 | [11 empty] | 0 | 17721
9.3083 | [11 empty] | 0 | 17721
9.3167 | [11 empty] | 0 | 17721
9.325 | [11 empty] | 0 | 17721
9.3333 | [11 empty] | 0 | 17721
9.3417 | [11 empty] | 0 | 17721
9.35 | [11 empty] | 0 | 17721
9.3583 | [11 empty] | 0 | 17721
9.3667 | [11 empty] | 0 | 17721
9.375 | [11 empty] | 0 | 17721
9.3833 | [11 empty] | 0 | 17721
9.3917 | [11 empty] | 0 | 17721
9.4 | [11 empty] | 0 | 17721
9.4083 | [11 empty] | 0 | 17721
9.4167 | [11 empty] | 0 | 17721
9.425 | [11 empty] | 0 | 17721
9.4333 | [11 empty] | 0 | 17721
9.4417 | [11 empty] | 0 | 17721
9.45 | [11 empty] | 0 | 17721
9.4583 | [11 empty] | 0 | 17721
9.4667 | [11 empty] | 0 | 17721
9.475 | [11 empty] | 0 | 17721
9.4833 | [11 empty] | 0 | 17721
9.4917 | [11 empty] | 0 | 17721
9.5 | [11 empty] | 0 | 17721
9.5083 | [11 empty] | 0 | 17721
9.5167 | [11 empty] | 0 | 17721
9.525 | [11 empty] | 0 | 17721
9.5333 | [11 empty] | 0 | 17721
9.5417 | [11 empty] | 0 | 17721
9.55 | [11 empty] | 0 | 17721
9.5583 | [11 empty] | 0 | 17721
9.5667 | [11 empty] | 0 | 17721
9.575 | [11 empty] | 0 | 17721
9.5833 | [11 empty] | 0 | 17721
9.5917 | [11 empty] | 0 | 17721
9.6 | [11 empty] | 0 | 17721
9.6083 | [11 empty] | 0 | 17721
9.6167 | [11 empty] | 0 | 17721
9.625 | [11 empty] | 0 | 17721
9.6333 | [11 empty] | 0 | 17721
9.6417 | [11 empty] | 0 | 17721
9.65 | [11 empty] | 0 | 17721
9.6583 | [11 empty] | 0 | 17721
9.6667 | [11 empty] | 0 | 17721
9.675 | [11 empty] | 0 | 17721
9.6833 | [11 empty] | 0 | 17721
9.6917 | [11 empty] | 0 | 17721
9.7 | [11 empty] | 0 | 17721
9.7083 | [11 empty] | 0 | 17721
9.7167 | [11 empty] | 0 | 17721
9.725 | [11 empty] | 0 | 17721
9.7333 | [11 empty] | 0 | 17721
9.7417 | [11 empty] | 0 | 17721
9.75 | [11 empty] | 0 | 17721
9.7583 | [11 empty] | 0 | 17721
9.7667 | [11 empty] | 0 | 17721
9.775 | [11 empty] | 0 | 17721
9.7833 | [11 empty] | 0 | 17721
9.7917 | [11 empty] | 0 | 17721
9.8 | [11 empty] | 0 | 17721
9.8083 | [11 empty] | 0 | 17721
9.8167 | [11 empty] | 0 | 17721
9.825 | [11 empty] | 0 | 17721
9.8333 | [11 empty] | 0 | 17721
9.8417 | [11 empty] | 0 | 17721
9.85 | [11 empty] | 0 | 17721
9.8583 | [11 empty] | 0 | 17721
9.8667 | [11 empty] | 0 | 17721
9.875 | [11 empty] | 0 | 17721
9.8833 | [11 empty] | 0 | 17721
9.8917 | [11 empty] | 0 | 17721
9.9 | [11 empty] | 0 | 17721
9.9083 | [11 empty] | 0 | 17721
9.9167 | [11 empty] | 0 | 17721
9.925 | [11 empty] | 0 | 17721
9.9333 | [11 empty] | 0 | 17721
9.9417 | [11 empty] | 0 | 17721
9.95 | [11 empty] | 0 | 17721
9.9583 | [11 empty] | 0 | 17721
9.9667 | [11 empty] | 0 | 17721
9.975 | [11 empty] | 0 | 17721
9.9833 | [11 empty] | 0 | 17721
9.9917 | [11 empty] | 0 | 17721
10 | [11 empty] | 0 | 17721
10.0083 | [11 empty] | 0 | 17721
10.0167 | [11 empty] | 0 | 17721
10.025 | [11 empty] | 0 | 17721
10.0333 | [11 empty] | 0 | 17721
10.0417 | [11 empty] | 0 | 17721
10.05 | [11 empty] | 0 | 17721
10.0583 | [11 empty] | 0 | 17721
10.0667 | [11 empty] | 0 | 17721
10.075 | [11 empty] | 0 | 17721
10.0833 | [11 empty] | 0 | 17721
10.0917 | [11 empty] | 0 | 17721
10.1 | [11 empty] | 0 | 17721
10.1083 | [11 empty] | 0 | 17721
10.1167 | [11 empty] | 0 | 17721
10.125 | [11 empty] | 0 | 17721
10.1333 | [11 empty] | 0 | 17721
10.1417 | [11 empty] | 0 | 17721
10.15 | [11 empty] | 0 | 17721
10.1583 | [11 empty] | 0 | 17721
10.1667 | [11 empty] | 0 | 17721
10.175 | [11 empty] | 0 | 17721
10.1833 | [11 empty] | 0 | 17721
10.1917 | [11 empty] | 0 | 17721
10.2 | [11 empty] | 0 | 17721
10.2083 | [11 empty] | 0 | 17721
10.2167 | [11 empty] | 0 | 17721
10.225 | [11 empty] | 0 | 17721
10.2333 | [11 empty] | 0 | 17721
10.2417 | [11 empty] | 0 | 17721
10.25 | [11 empty] | 0 | 17721
10.2583 | [11 empty] | 0 | 17721
10.2667 | [11 empty] | 0 | 17721
10.275 | [11 empty] | 0 | 17721
10.2833 | [11 empty] | 0 | 17721
10.2917 | [11 empty] | 0 | 17721
10.3 | [11 empty] | 0 | 17721
10.3083 | [11 empty] | 0 | 17721
10.3167 | [11 empty] | 0 | 17721
10.325 | [11 empty] | 0 | 17721
10.3333 | [11 empty] | 0 | 17721
10.3417 | [11 empty] | 0 | 17721
10.35 | [11 empty] | 0 | 17721
10.3583 | [11 empty] | 0 | 17721
10.3667 | [11 empty] | 0 | 17721
10.375 | [11 empty] | 0 | 17721
10.3833 | [11 empty] | 0 | 17721
10.3917 | [11 empty] | 0 | 17721
10.4 | [11 empty] | 0 | 17721
10.4083 | [11 empty] | 0 | 17721
10.4167 | [11 empty] | 0 | 17721
10.425 | [11 empty] | 0 | 17721
10.4333 | [11 empty] | 0 | 17721
10.4417 | [11 empty] | 0 | 17721
10.45 | [11 empty] | 0 | 17721
10.4583 | [11 empty] | 0 | 17721
10.4667 | [11 empty] | 0 | 17721
10.475 | [11 empty] | 0 | 17721
10.4833 | [11 empty] | 0 | 17721
10.4917 | [11 empty] | 0 | 17721
10.5 | [11 empty] | 0 | 17721
10.5083 | [11 empty] | 0 | 17721
10.5167 | [11 empty] | 0 | 17721
10.525 | [11 empty] | 0 | 17721
10.5333 | [11 empty] | 0 | 17721
10.5417 | [11 empty] | 0 | 17721
10.55 | [11 empty] | 0 | 17721
10.5583 | [11 empty] | 0 | 17721
10.5667 | [11 empty] | 0 | 17721
10.575 | [11 empty] | 0 | 17721
10.5833 | [11 empty] | 0 | 17721
10.5917 | [11 empty] | 0 | 17721
10.6 | [11 empty] | 0 | 17721
10.6083 | [11 empty] | 0 | 17721
10.6167 | [11 empty] | 0 | 17721
10.625 | [11 empty] | 0 | 17721
10.6333 | [11 empty] | 0 | 17721
10.6417 | [11 empty] | 0 | 17721
10.65 | [11 empty] | 0 | 17721
10.6583 | [11 empty] | 0 | 17721
10.6667 | [11 empty] | 0 | 17721
10.675 | [11 empty] | 0 | 17721
10.6833 | [11 empty] | 0 | 17721
10.6917 | [11 empty] | 0 | 17721
10.7 | [11 empty] | 0 | 17721
10.7083 | [11 empty] | 0 | 17721
10.7167 | [11 empty] | 0 | 17721
10.725 | [11 empty] | 0 | 17721
10.7333 | [11 empty] | 0 | 17721
10.7417 | [11 empty] | 0 | 17721
10.75 | [11 empty] | 0 | 17721
10.7583 | [11 empty] | 0 | 17721
10.7667 | [11 empty] | 0 | 17721
10.775 | [11 empty] | 0 | 17721
10.7833 | [11 empty] | 0 | 17721
10.7917 | [11 empty] | 0 | 17721
10.8 | [11 empty] | 0 | 17721
10.8083 | [11 empty] | 0 | 17721
10.8167 | [11 empty] | 0 | 17721
10.825 | [11 empty] | 0 | 17721
10.8333 | [11 empty] | 0 | 17721
10.8417 | [11 empty] | 0 | 17721
10.85 | [11 empty] | 0 | 17721
10.8583 | [11 empty] | 0 | 17721
10.8667 | [11 empty] | 0 | 17721
10.875 | [11 empty] | 0 | 17721
10.8833 | [11 empty] | 0 | 17721
10.8917 | [11 empty] | 0 | 17721
10.9 | [11 empty] | 0 | 17721
10.9083 | [11 empty] | 0 | 17721
10.9167 | [11 empty] | 0 | 17721
10.925 | [11 empty] | 0 | 17721
10.9333 | [11 empty] | 0 | 17721
10.9417 | [11 empty] | 0 | 17721
10.95 | [11 empty] | 0 | 17721
10.9583 | [11 empty] | 0 | 17721
10.9667 | [11 empty] | 0 | 17721
10.975 | [11 empty] | 0 | 17721
10.9833 | [11 empty] | 0 | 17721
10.9917 | [11 empty] | 0 | 17721
11 | [11 empty] | 0 | 17721
11.0083 | [11 empty] | 0 | 17721
11.0167 | [11 empty] | 0 | 17721
11.025 | [11 empty] | 0 | 17721
11.0333 | [11 empty] | 0 | 17721
11.0417 | [11 empty] | 0 | 17721
11.05 | [11 empty] | 0 | 17721
11.0583 | [11 empty] | 0 | 17721
11.0667 | [11 empty] | 0 | 17721
11.075 | [11 empty] | 0 | 17721
11.0833 | [11 empty] | 0 | 17721
11.0917 | [11 empty] | 0 | 17721
11.1 | [11 empty] | 0 | 17721
11.1083 | [11 empty] | 0 | 17721
11.1167 | [11 empty] | 0 | 17721
11.125 | [11 empty] | 0 | 17721
11.1333 | [11 empty] | 0 | 17721
11.1417 | [11 empty] | 0 | 17721
11.15 | [11 empty] | 0 | 17721
11.1583 | [11 empty] | 0 | 17721
11.1667 | [11 empty] | 0 | 17721
11.175 | [11 empty] | 0 | 17721
11.1833 | [11 empty] | 0 | 17721
11.1917 | [11 empty] | 0 | 17721
11.2 | [11 empty] | 0 | 17721
11.2083 | [11 empty] | 0 | 17721
11.2167 | [11 empty] | 0 | 17721
11.225 | [11 empty] | 0 | 17721
11.2333 | [11 empty] | 0 | 17721
11.2417 | [11 empty] | 0 | 17721
11.25 | [11 empty] | 0 | 17721
11.2583 | [11 empty] | 0 | 17721
11.2667 | [11 empty] | 0 | 17721
11.275 | [11 empty] | 0 | 17721
11.2833 | [11 empty] | 0 | 17721
11.2917 | [11 empty] | 0 | 17721
11.3 | [11 empty] | 0 | 17721
11.3083 | [11 empty] | 0 | 17721
11.3167 | [11 empty] | 0 | 17721
11.325 | [11 empty] | 0 | 17721
11.3333 | [11 empty] | 0 | 17721
11.3417 | [11 empty] | 0 | 17721
11.35 | [11 empty] | 0 | 17721
11.3583 | [11 empty] | 0 | 17721
11.3667 | [11 empty] | 0 | 17721
11.375 | [11 empty] | 0 | 17721
11.3833 | [11 empty] | 0 | 17721
11.3917 | [11 empty] | 0 | 17721
11.4 | [11 empty] | 0 | 17721
11.4083 | [11 empty] | 0 | 17721
11.4167 | [11 empty] | 0 | 17721
11.425 | [11 empty] | 0 | 17721
11.4333 | [11 empty] | 0 | 17721
11.4417 | [11 empty] | 0 | 17721
11.45 | [11 empty] | 0 | 17721
11.4583 | [11 empty] | 0 | 17721
11.4667 | [11 empty] | 0 | 17721
11.475 | [11 empty] | 0 | 17721
11.4833 | [11 empty] | 0 | 17721
11.4917 | [11 empty] | 0 | 17721
11.5 | [11 empty] | 0 | 17721
11.5083 | [11 empty] | 0 | 17721
11.5167 | [11 empty] | 0 | 17721
11.525 | [11 empty] | 0 | 17721
11.5333 | [11 empty] | 0 | 17721
11.5417 | [11 empty] | 0 | 17721
11.55 | [11 empty] | 0 | 17721
11.5583 | [11 empty] | 0 | 17721
11.5667 | [11 empty] | 0 | 17721
11.575 | [11 empty] | 0 | 17721
11.5833 | [11 empty] | 0 | 17721
11.5917 | [11 empty] | 0 | 17721
11.6 | [11 empty] | 0 | 17721
11.6083 | [11 empty] | 0 | 17721
11.6167 | [11 empty] | 0 | 17721
11.625 | [11 empty] | 0 | 17721
11.6333 | [11 empty] | 0 | 17721
11.6417 | [11 empty] | 0 | 17721
11.65 | [11 empty] | 0 | 17721
11.6583 | [11 empty] | 0 | 17721
11.6667 | [11 empty] | 0 | 17721
11.675 | [11 empty] | 0 | 17721
11.6833 | [11 empty] | 0 | 17721
11.6917 | [11 empty] | 0 | 17721
11.7 | [11 empty] | 0 | 17721
11.7083 | [11 empty] | 0 | 17721
11.7167 | [11 empty] | 0 | 17721
11.725 | [11 empty] | 0 | 17721
11.7333 | [11 empty] | 0 | 17721
11.7417 | [11 empty] | 0 | 17721
11.75 | [11 empty] | 0 | 17721
11.7583 | [11 empty] | 0 | 17721
11.7667 | [11 empty] | 0 | 17721
11.775 | [11 empty] | 0 | 17721
11.7833 | [11 empty] | 0 | 17721
11.7917 | [11 empty] | 0 | 17721
11.8 | [11 empty] | 0 | 17721
11.8083 | [11 empty] | 0 | 17721
11.8167 | [11 empty] | 0 | 17721
11.825 | [11 empty] | 0 | 17721
11.8333 | [11 empty] | 0 | 17721
11.8417 | [11 empty] | 0 | 17721
11.85 | [11 empty] | 0 | 17721
11.8583 | [11 empty] | 0 | 17721
11.8667 | [11 empty] | 0 | 17721
11.875 | [11 empty] | 0 | 17721
11.8833 | [11 empty] | 0 | 17721
11.8917 | [11 empty] | 0 | 17721
11.9 | [11 empty] | 0 | 17721
11.9083 | [11 empty] | 0 | 17721
11.9167 | [11 empty] | 0 | 17721
11.925 | [11 empty] | 0 | 17721
11.9333 | [11 empty] | 0 | 17721
11.9417 | [11 empty] | 0 | 17721
11.95 | [11 empty] | 0 | 17721
11.9583 | [11 empty] | 0 | 17721
11.9667 | [11 empty] | 0 | 17721
11.975 | [11 empty] | 0 | 17721
11.9833 | [11 empty] | 0 | 17721
11.9917 | [11 empty] | 0 | 17721
12 | [11 empty] | 0 | 17721
12.0083 | [11 empty] | 0 | 17721
12.0167 | [11 empty] | 0 | 17721
12.025 | [11 empty] | 0 | 17721
12.0333 | [11 empty] | 0 | 17721
12.0417 | [11 empty] | 0 | 17721
12.05 | [11 empty] | 0 | 17721
12.0583 | [11 empty] | 0 | 17721
12.0667 | [11 empty] | 0 | 17721
12.075 | [11 empty] | 0 | 17721
12.0833 | [11 empty] | 0 | 17721
12.0917 | [11 empty] | 0 | 17721
12.1 | [11 empty] | 0 | 17721
12.1083 | [11 empty] | 0 | 17721
12.1167 | [11 empty] | 0 | 17721
12.125 | [11 empty] | 0 | 17721
12.1333 | [11 empty] | 0 | 17721
12.1417 | [11 empty] | 0 | 17721
12.15 | [11 empty] | 0 | 17721
12.1583 | [11 empty] | 0 | 17721
12.1667 | [11 empty] | 0 | 17721
12.175 | [11 empty] | 0 | 17721
12.1833 | [11 empty] | 0 | 17721
12.1917 | [11 empty] | 0 | 17721
12.2 | [11 empty] | 0 | 17721
12.2083 | [11 empty] | 0 | 17721
12.2167 | [11 empty] | 0 | 17721
12.225 | [11 empty] | 0 | 17721
12.2333 | [11 empty] | 0 | 17721
12.2417 | [11 empty] | 0 | 17721
12.25 | [11 empty] | 0 | 17721
12.2583 | [11 empty] | 0 | 17721
12.2667 | [11 empty] | 0 | 17721
12.275 | [11 empty] | 0 | 17721
12.2833 | [11 empty] | 0 | 17721
12.2917 | [11 empty] | 0 | 17721
12.3 | [11 empty] | 0 | 17721
12.3083 | [11 empty] | 0 | 17721
12.3167 | [11 empty] | 0 | 17721
12.325 | [11 empty] | 0 | 17721
12.3333 | [11 empty] | 0 | 17721
12.3417 | [11 empty] | 0 | 17721
12.35 | [11 empty] | 0 | 17721
12.3583 | [11 empty] | 0 | 17721
12.3667 | [11 empty] | 0 | 17721
12.375 | [11 empty] | 0 | 17721
12.3833 | [11 empty] | 0 | 17721
12.3917 | [11 empty] | 0 | 17721
12.4 | [11 empty] | 0 | 17721
12.4083 | [11 empty] | 0 | 17721
12.4167 | [11 empty] | 0 | 17721
12.425 | [11 empty] | 0 | 17721
12.4333 | [11 empty] | 0 | 17721
12.4417 | [11 empty] | 0 | 17721
12.45 | [11 empty] | 0 | 17721
12.4583 | [11 empty] | 0 | 17721
12.4667 | [11 empty] | 0 | 17721
12.475 | [11 empty] | 0 | 17721
12.4833 | [11 empty] | 0 | 17721
12.4917 | [11 empty] | 0 | 17721
12.5 | [11 empty] | 0 | 17721
12.5083 | [11 empty] | 0 | 17721
12.5167 | [11 empty] | 0 | 17721
12.525 | [11 empty] | 0 | 17721
12.5333 | [11 empty] | 0 | 17721
12.5417 | [11 empty] | 0 | 17721
12.55 | [11 empty] | 0 | 17721
12.5583 | [11 empty] | 0 | 17721
12.5667 | [11 empty] | 0 | 17721
12.575 | [11 empty] | 0 | 17721
12.5833 | [11 empty] | 0 | 17721
12.5917 | [11 empty] | 0 | 17721
12.6 | [11 empty] | 0 | 17721
12.6083 | [11 empty] | 0 | 17721
12.6167 | [11 empty] | 0 | 17721
12.625 | [11 empty] | 0 | 17721
12.6333 | [11 empty] | 0 | 17721
12.6417 | [11 empty] | 0 | 17721
12.65 | [11 empty] | 0 | 17721
12.6583 | [11 empty] | 0 | 17721
12.6667 | [11 empty] | 0 | 17721
12.675 | [11 empty] | 0 | 17721
12.6833 | [11 empty] | 0 | 17721
12.6917 | [11 empty] | 0 | 17721
12.7 | [11 empty] | 0 | 17721
12.7083 | [11 empty] | 0 | 17721
12.7167 | [11 empty] | 0 | 17721
12.725 | [11 empty] | 0 | 17721
12.7333 | [11 empty] | 0 | 17721
12.7417 | [11 empty] | 0 | 17721
12.75 | [11 empty] | 0 | 17721
12.7583 | [11 empty] | 0 | 17721
12.7667 | [11 empty] | 0 | 17721
12.775 | [11 empty] | 0 | 17721
12.7833 | [11 empty] | 0 | 17721
12.7917 | [11 empty] | 0 | 17721
12.8 | [11 empty] | 0 | 17721
12.8083 | [11 empty] | 0 | 17721
12.8167 | [11 empty] | 0 | 17721
12.825 | [11 empty] | 0 | 17721
12.8333 | [11 empty] | 0 | 17721
12.8417 | [11 empty] | 0 | 17721
12.85 | [11 empty] | 0 | 17721
12.8583 | [11 empty] | 0 | 17721
12.8667 | [11 empty] | 0 | 17721
12.875 | [11 empty] | 0 | 17721
12.8833 | [11 empty] | 0 | 17721
12.8917 | [11 empty] | 0 | 17721
12.9 | [11 empty] | 0 | 17721
12.9083 | [11 empty] | 0 | 17721
12.9167 | [11 empty] | 0 | 17721
12.925 | [11 empty] | 0 | 17721
12.9333 | [11 empty] | 0 | 17721
12.9417 | [11 empty] | 0 | 17721
12.95 | [11 empty] | 0 | 17721
12.9583 | [11 empty] | 0 | 17721
12.9667 | [11 empty] | 0 | 17721
12.975 | [11 empty] | 0 | 17721
12.9833 | [11 empty] | 0 | 17721
12.9917 | [11 empty] | 0 | 17721
13 | [11 empty] | 0 | 17721
13.0083 | [11 empty] | 0 | 17721
13.0167 | [11 empty] | 0 | 17721
13.025 | [11 empty] | 0 | 17721
13.0333 | [11 empty] | 0 | 17721
13.0417 | [11 empty] | 0 | 17721
13.05 | [11 empty] | 0 | 17721
13.0583 | [11 empty] | 0 | 17721
13.0667 | [11 empty] | 0 | 17721
13.075 | [11 empty] | 0 | 17721
13.0833 | [11 empty] | 0 | 17721
13.0917 | [11 empty] | 0 | 17721
13.1 | [11 empty] | 0 | 17721
13.1083 | [11 empty] | 0 | 17721
13.1167 | [11 empty] | 0 | 17721
13.125 | [11 empty] | 0 | 17721
13.1333 | [11 empty] | 0 | 17721
13.1417 | [11 empty] | 0 | 17721
13.15 | [11 empty] | 0 | 17721
13.1583 | [11 empty] | 0 | 17721
13.1667 | [11 empty] | 0 | 17721
13.175 | [11 empty] | 0 | 17721
13.1833 | [11 empty] | 0 | 17721
13.1917 | [11 empty] | 0 | 17721
13.2 | [11 empty] | 0 | 17721
13.2083 | [11 empty] | 0 | 17721
13.2167 | [11 empty] | 0 | 17721
13.225 | [11 empty] | 0 | 17721
13.2333 | [11 empty] | 0 | 17721
13.2417 | [11 empty] | 0 | 17721
13.25 | [11 empty] | 0 | 17721
13.2583 | [11 empty] | 0 | 17721
13.2667 | [11 empty] | 0 | 17721
13.275 | [11 empty] | 0 | 17721
13.2833 | [11 empty] | 0 | 17721
13.2917 | [11 empty] | 0 | 17721
13.3 | [11 empty] | 0 | 17721
13.3083 | [11 empty] | 0 | 17721
13.3167 | [11 empty] | 0 | 17721
13.325 | [11 empty] | 0 | 17721
13.3333 | [11 empty] | 0 | 17721
13.3417 | [11 empty] | 0 | 17721
13.35 | [11 empty] | 0 | 17721
13.3583 | [11 empty] | 0 | 17721
13.3667 | [11 empty] | 0 | 17721
13.375 | [11 empty] | 0 | 17721
13.3833 | [11 empty] | 0 | 17721
13.3917 | [11 empty] | 0 | 17721
13.4 | [11 empty] | 0 | 17721
13.4083 | [11 empty] | 0 | 17721
13.4167 | [11 empty] | 0 | 17721
13.425 | [11 empty] | 0 | 17721
13.4333 | [11 empty] | 0 | 17721
13.4417 | [11 empty] | 0 | 17721
13.45 | [11 empty] | 0 | 17721
13.4583 | [11 empty] | 0 | 17721
13.4667 | [11 empty] | 0 | 17721
13.475 | [11 empty] | 0 | 17721
13.4833 | [11 empty] | 0 | 17721
13.4917 | [11 empty] | 0 | 17721
13.5 | [11 empty] | 0 | 17721
13.5083 | [11 empty] | 0 | 17721
13.5167 | [11 empty] | 0 | 17721
13.525 | [11 empty] | 0 | 17721
13.5333 | [11 empty] | 0 | 17721
13.5417 | [11 empty] | 0 | 17721
13.55 | [11 empty] | 0 | 17721
13.5583 | [11 empty] | 0 | 17721
13.5667 | [11 empty] | 0 | 17721
13.575 | [11 empty] | 0 | 17721
13.5833 | [11 empty] | 0 | 17721
13.5917 | [11 empty] | 0 | 17721
13.6 | [11 empty] | 0 | 17721
13.6083 | [11 empty] | 0 | 17721
13.6167 | [11 empty] | 0 | 17721
13.625 | [11 empty] | 0 | 17721
13.6333 | [11 empty] | 0 | 17721
13.6417 | [11 empty] | 0 | 17721
13.65 | [11 empty] | 0 | 17721
13.6583 | [11 empty] | 0 | 17721
13.6667 | [11 empty] | 0 | 17721
13.675 | [11 empty] | 0 | 17721
13.6833 | [11 empty] | 0 | 17721
13.6917 | [11 empty] | 0 | 17721
13.7 | [11 empty] | 0 | 17721
13.7083 | [11 empty] | 0 | 17721
13.7167 | [11 empty] | 0 | 17721
13.725 | [11 empty] | 0 | 17721
13.7333 | [11 empty] | 0 | 17721
13.7417 | [11 empty] | 0 | 17721
13.75 | [11 empty] | 0 | 17721
13.7583 | [11 empty] | 0 | 17721
13.7667 | [11 empty] | 0 | 17721
13.775 | [11 empty] | 0 | 17721
13.7833 | [11 empty] | 0 | 17721
13.7917 | [11 empty] | 0 | 17721
13.8 | [11 empty] | 0 | 17721
13.8083 | [11 empty] | 0 | 17721
13.8167 | [11 empty] | 0 | 17721
13.825 | [11 empty] | 0 | 17721
13.8333 | [11 empty] | 0 | 17721
13.8417 | [11 empty] | 0 | 17721
13.85 | [11 empty] | 0 | 17721
13.8583 | [11 empty] | 0 | 17721
13.8667 | [11 empty] | 0 | 17721
13.875 | [11 empty] | 0 | 17721
13.8833 | [11 empty] | 0 | 17721
13.8917 | [11 empty] | 0 | 17721
13.9 | [11 empty] | 0 | 17721
13.9083 | [11 empty] | 0 | 17721
13.9167 | [11 empty] | 0 | 17721
13.925 | [11 empty] | 0 | 17721
13.9333 | [11 empty] | 0 | 17721
13.9417 | [11 empty] | 0 | 17721
13.95 | [11 empty] | 0 | 17721
13.9583 | [11 empty] | 0 | 17721
13.9667 | [11 empty] | 0 | 17721
13.975 | [11 empty] | 0 | 17721
13.9833 | [11 empty] | 0 | 17721
13.9917 | [11 empty] | 0 | 17721
14 | [11 empty] | 0 | 17721
14.0083 | [11 empty] | 0 | 17721
14.0167 | [11 empty] | 0 | 17721
14.025 | [11 empty] | 0 | 17721
14.0333 | [11 empty] | 0 | 17721
14.0417 | [11 empty] | 0 | 17721
14.05 | [11 empty] | 0 | 17721
14.0583 | [11 empty] | 0 | 17721
14.0667 | [11 empty] | 0 | 17721
14.075 | [11 empty] | 0 | 17721
14.0833 | [11 empty] | 0 | 17721
14.0917 | [11 empty] | 0 | 17721
14.1 | [11 empty] | 0 | 17721
14.1083 | [11 empty] | 0 | 17721
14.1167 | [11 empty] | 0 | 17721
14.125 | [11 empty] | 0 | 17721
14.1333 | [11 empty] | 0 | 17721
14.1417 | [11 empty] | 0 | 17721
14.15 | [11 empty] | 0 | 17721
14.1583 | [11 empty] | 0 | 17721
14.1667 | [11 empty] | 0 | 17721
14.175 | [11 empty] | 0 | 17721
14.1833 | [11 empty] | 0 | 17721
14.1917 | [11 empty] | 0 | 17721
14.2 | [11 empty] | 0 | 17721
14.2083 | [11 empty] | 0 | 17721
14.2167 | [11 empty] | 0 | 17721
14.225 | [11 empty] | 0 | 17721
14.2333 | [11 empty] | 0 | 17721
14.2417 | [11 empty] | 0 | 17721
14.25 | [11 empty] | 0 | 17721
14.2583 | [11 empty] | 0 | 17721
14.2667 | [11 empty] | 0 | 17721
14.275 | [11 empty] | 0 | 17721
14.2833 | [11 empty] | 0 | 17721
14.2917 | [11 empty] | 0 | 17721
14.3 | [11 empty] | 0 | 17721
14.3083 | [11 empty] | 0 | 17721
14.3167 | [11 empty] | 0 | 17721
14.325 | [11 empty] | 0 | 17721
14.3333 | [11 empty] | 0 | 17721
14.3417 | [11 empty] | 0 | 17721
14.35 | [11 empty] | 0 | 17721
14.3583 | [11 empty] | 0 | 17721
14.3667 | [11 empty] | 0 | 17721
14.375 | [11 empty] | 0 | 17721
14.3833 | [11 empty] | 0 | 17721
14.3917 | [11 empty] | 0 | 17721
14.4 | [11 empty] | 0 | 17721
14.4083 | [11 empty] | 0 | 17721
14.4167 | [11 empty] | 0 | 17721
14.425 | [11 empty] | 0 | 17721
14.4333 | [11 empty] | 0 | 17721
14.4417 | [11 empty] | 0 | 17721
14.45 | [11 empty] | 0 | 17721
14.4583 | [11 empty] | 0 | 17721
14.4667 | [11 empty] | 0 | 17721
14.475 | [11 empty] | 0 | 17721
14.4833 | [11 empty] | 0 | 17721
14.4917 | [11 empty] | 0 | 17721
14.5 | [11 empty] | 0 | 17721
14.5083 | [11 empty] | 0 | 17721
14.5167 | [11 empty] | 0 | 17721
14.525 | [11 empty] | 0 | 17721
14.5333 | [11 empty] | 0 | 17721
14.5417 | [11 empty] | 0 | 17721
14.55 | [11 empty] | 0 | 17721
14.5583 | [11 empty] | 0 | 17721
14.5667 | [11 empty] | 0 | 17721
14.575 | [11 empty] | 0 | 17721
14.5833 | [11 empty] | 0 | 17721
14.5917 | [11 empty] | 0 | 17721
14.6 | [11 empty] | 0 | 17721
14.6083 | [11 empty] | 0 | 17721
14.6167 | [11 empty] | 0 | 17721
14.625 | [11 empty] | 0 | 17721
14.6333 | [11 empty] | 0 | 17721
14.6417 | [11 empty] | 0 | 17721
14.65 | [11 empty] | 0 | 17721
14.6583 | [11 empty] | 0 | 17721
14.6667 | [11 empty] | 0 | 17721
14.675 | [11 empty] | 0 | 17721
14.6833 | [11 empty] | 0 | 17721
14.6917 | [11 empty] | 0 | 17721
14.7 | [11 empty] | 0 | 17721
14.7083 | [11 empty] | 0 | 17721
14.7167 | [11 empty] | 0 | 17721
14.725 | [11 empty] | 0 | 17721
14.7333 | [11 empty] | 0 | 17721
14.7417 | [11 empty] | 0 | 17721
14.75 | [11 empty] | 0 | 17721
14.7583 | [11 empty] | 0 | 17721
14.7667 | [11 empty] | 0 | 17721
14.775 | [11 empty] | 0 | 17721
14.7833 | [11 empty] | 0 | 17721
14.7917 | [11 empty] | 0 | 17721
14.8 | [11 empty] | 0 | 17721
14.8083 | [11 empty] | 0 | 17721
14.8167 | [11 empty] | 0 | 17721
14.825 | [11 empty] | 0 | 17721
14.8333 | [11 empty] | 0 | 17721
14.8417 | [11 empty] | 0 | 17721
14.85 | [11 empty] | 0 | 17721
14.8583 | [11 empty] | 0 | 17721
14.8667 | [11 empty] | 0 | 17721
14.875 | [11 empty] | 0 | 17721
14.8833 | [11 empty] | 0 | 17721
14.8917 | [11 empty] | 0 | 17721
14.9 | [11 empty] | 0 | 17721
14.9083 | [11 empty] | 0 | 17721
14.9167 | [11 empty] | 0 | 17721
14.925 | [11 empty] | 0 | 17721
14.9333 | [11 empty] | 0 | 17721
14.9417 | [11 empty] | 0 | 17721
14.95 | [11 empty] | 0 | 17721
14.9583 | [11 empty] | 0 | 17721
14.9667 | [11 empty] | 0 | 17721
14.975 | [11 empty] | 0 | 17721
14.9833 | [11 empty] | 0 | 17721
14.9917 | [11 empty] | 0 | 17721
15 | [11 empty] | 0 | 17721
15.0083 | [11 empty] | 0 | 17721
15.0167 | [11 empty] | 0 | 17721
15.025 | [11 empty] | 0 | 17721
15.0333 | [11 empty] | 0 | 17721
15.0417 | [11 empty] | 0 | 17721
15.05 | [11 empty] | 0 | 17721
15.0583 | [11 empty] | 0 | 17721
15.0667 | [11 empty] | 0 | 17721
15.075 | [11 empty] | 0 | 17721
15.0833 | [11 empty] | 0 | 17721
15.0917 | [11 empty] | 0 | 17721
15.1 | [11 empty] | 0 | 17721
15.1083 | [11 empty] | 0 | 17721
15.1167 | [11 empty] | 0 | 17721
15.125 | [11 empty] | 0 | 17721
15.1333 | [11 empty] | 0 | 17721
15.1417 | [11 empty] | 0 | 17721
15.15 | [11 empty] | 0 | 17721
15.1583 | [11 empty] | 0 | 17721
15.1667 | [11 empty] | 0 | 17721
15.175 | [11 empty] | 0 | 17721
15.1833 | [11 empty] | 0 | 17721
15.1917 | [11 empty] | 0 | 17721
15.2 | [11 empty] | 0 | 17721
15.2083 | [11 empty] | 0 | 17721
15.2167 | [11 empty] | 0 | 17721
15.225 | [11 empty] | 0 | 17721
15.2333 | [11 empty] | 0 | 17721
15.2417 | [11 empty] | 0 | 17721
15.25 | [11 empty] | 0 | 17721
15.2583 | [11 empty] | 0 | 17721
15.2667 | [11 empty] | 0 | 17721
15.275 | [11 empty] | 0 | 17721
15.2833 | [11 empty] | 0 | 17721
15.2917 | [11 empty] | 0 | 17721
15.3 | [11 empty] | 0 | 17721
15.3083 | [11 empty] | 0 | 17721
15.3167 | [11 empty] | 0 | 17721
15.325 | [11 empty] | 0 | 17721
15.3333 | [11 empty] | 0 | 17721
15.3417 | [11 empty] | 0 | 17721
15.35 | [11 empty] | 0 | 17721
15.3583 | [11 empty] | 0 | 17721
15.3667 | [11 empty] | 0 | 17721
15.375 | [11 empty] | 0 | 17721
15.3833 | [11 empty] | 0 | 17721
15.3917 | [11 empty] | 0 | 17721
15.4 | [11 empty] | 0 | 17721
15.4083 | [11 empty] | 0 | 17721
15.4167 | [11 empty] | 0 | 17721
15.425 | [11 empty] | 0 | 17721
15.4333 | [11 empty] | 0 | 17721
15.4417 | [11 empty] | 0 | 17721
15.45 | [11 empty] | 0 | 17721
15.4583 | [11 empty] | 0 | 17721
15.4667 | [11 empty] | 0 | 17721
15.475 | [11 empty] | 0 | 17721
15.4833 | [11 empty] | 0 | 17721
15.4917 | [11 empty] | 0 | 17721
15.5 | [11 empty] | 0 | 17721
15.5083 | [11 empty] | 0 | 17721
15.5167 | [11 empty] | 0 | 17721
15.525 | [11 empty] | 0 | 17721
15.5333 | [11 empty] | 0 | 17721
15.5417 | [11 empty] | 0 | 17721
15.55 | [11 empty] | 0 | 17721
15.5583 | [11 empty] | 0 | 17721
15.5667 | [11 empty] | 0 | 17721
15.575 | [11 empty] | 0 | 17721
15.5833 | [11 empty] | 0 | 17721
15.5917 | [11 empty] | 0 | 17721
15.6 | [11 empty] | 0 | 17721
15.6083 | [11 empty] | 0 | 17721
15.6167 | [11 empty] | 0 | 17721
15.625 | [11 empty] | 0 | 17721
15.6333 | [11 empty] | 0 | 17721
15.6417 | [11 empty] | 0 | 17721
15.65 | [11 empty] | 0 | 17721
15.6583 | [11 empty] | 0 | 17721
15.6667 | [11 empty] | 0 | 17721
15.675 | [11 empty] | 0 | 17721
15.6833 | [11 empty] | 0 | 17721
15.6917 | [11 empty] | 0 | 17721
15.7 | [11 empty] | 0 | 17721
15.7083 | [11 empty] | 0 | 17721
15.7167 | [11 empty] | 0 | 17721
15.725 | [11 empty] | 0 | 17721
15.7333 | [11 empty] | 0 | 17721
15.7417 | [11 empty] | 0 | 17721
15.75 | [11 empty] | 0 | 17721
15.7583 | [11 empty] | 0 | 17721
15.7667 | [11 empty] | 0 | 17721
15.775 | [11 empty] | 0 | 17721
15.7833 | [11 empty] | 0 | 17721
15.7917 | [11 empty] | 0 | 17721
15.8 | [11 empty] | 0 | 17721
15.8083 | [11 empty] | 0 | 17721
15.8167 | [11 empty] | 0 | 17721
15.825 | [11 empty] | 0 | 17721
15.8333 | [11 empty] | 0 | 17721
15.8417 | [11 empty] | 0 | 17721
15.85 | [11 empty] | 0 | 17721
15.8583 | [11 empty] | 0 | 17721
15.8667 | [11 empty] | 0 | 17721
15.875 | [11 empty] | 0 | 17721
15.8833 | [11 empty] | 0 | 17721
15.8917 | [11 empty] | 0 | 17721
15.9 | [11 empty] | 0 | 17721
15.9083 | [11 empty] | 0 | 17721
15.9167 | [11 empty] | 0 | 17721
15.925 | [11 empty] | 0 | 17721
15.9333 | [11 empty] | 0 | 17721
15.9417 | [11 empty] | 0 | 17721
15.95 | [11 empty] | 0 | 17721
15.9583 | [11 empty] | 0 | 17721
15.9667 | [11 empty] | 0 | 17721
15.975 | [11 empty] | 0 | 17721
15.9833 | [11 empty] | 0 | 17721
15.9917 | [11 empty] | 0 | 17721
16 | [11 empty] | 0 | 17721
16.0083 | [11 empty] | 0 | 17721
16.0167 | [11 empty] | 0 | 17721
16.025 | [11 empty] | 0 | 17721
16.0333 | [11 empty] | 0 | 17721
16.0417 | [11 empty] | 0 | 17721
16.05 | [11 empty] | 0 | 17721
16.0583 | [11 empty] | 0 | 17721
16.0667 | [11 empty] | 0 | 17721
16.075 | [11 empty] | 0 | 17721
16.0833 | [11 empty] | 0 | 17721
16.0917 | [11 empty] | 0 | 17721
16.1 | [11 empty] | 0 | 17721
16.1083 | [11 empty] | 0 | 17721
16.1167 | [11 empty] | 0 | 17721
16.125 | [11 empty] | 0 | 17721
16.1333 | [11 empty] | 0 | 17721
16.1417 | [11 empty] | 0 | 17721
16.15 | [11 empty] | 0 | 17721
16.1583 | [11 empty] | 0 | 17721
16.1667 | [11 empty] | 0 | 17721
16.175 | [11 empty] | 0 | 17721
16.1833 | [11 empty] | 0 | 17721
16.1917 | [11 empty] | 0 | 17721
16.2 | [11 empty] | 0 | 17721
16.2083 | [11 empty] | 0 | 17721
16.2167 | [11 empty] | 0 | 17721
16.225 | [11 empty] | 0 | 17721
16.2333 | [11 empty] | 0 | 17721
16.2417 | [11 empty] | 0 | 17721
16.25 | [11 empty] | 0 | 17721
16.2583 | [11 empty] | 0 | 17721
16.2667 | [11 empty] | 0 | 17721
16.275 | [11 empty] | 0 | 17721
16.2833 | [11 empty] | 0 | 17721
16.2917 | [11 empty] | 0 | 17721
16.3 | [11 empty] | 0 | 17721
16.3083 | [11 empty] | 0 | 17721
16.3167 | [11 empty] | 0 | 17721
16.325 | [11 empty] | 0 | 17721
16.3333 | [11 empty] | 0 | 17721
16.3417 | [11 empty] | 0 | 17721
16.35 | [11 empty] | 0 | 17721
16.3583 | [11 empty] | 0 | 17721
16.3667 | [11 empty] | 0 | 17721
16.375 | [11 empty] | 0 | 17721
16.3833 | [11 empty] | 0 | 17721
16.3917 | [11 empty] | 0 | 17721
16.4 | [11 empty] | 0 | 17721
16.4083 | [11 empty] | 0 | 17721
16.4167 | [11 empty] | 0 | 17721
16.425 | [11 empty] | 0 | 17721
16.4333 | [11 empty] | 0 | 17721
16.4417 | [11 empty] | 0 | 17721
16.45 | [11 empty] | 0 | 17721
16.4583 | [11 empty] | 0 | 17721
16.4667 | [11 empty] | 0 | 17721
16.475 | [11 empty] | 0 | 17721
16.4833 | [11 empty] | 0 | 17721
16.4917 | [11 empty] | 0 | 17721
16.5 | [11 empty] | 0 | 17721
16.5083 | [11 empty] | 0 | 17721
16.5167 | [11 empty] | 0 | 17721
16.525 | [11 empty] | 0 | 17721
16.5333 | [11 empty] | 0 | 17721
16.5417 | [11 empty] | 0 | 17721
16.55 | [11 empty] | 0 | 17721
16.5583 | [11 empty] | 0 | 17721
16.5667 | [11 empty] | 0 | 17721
16.575 | [11 empty] | 0 | 17721
16.5833 | [11 empty] | 0 | 17721
16.5917 | [11 empty] | 0 | 17721
16.6 | [11 empty] | 0 | 17721
16.6083 | [11 empty] | 0 | 17721
16.6167 | [11 empty] | 0 | 17721
16.625 | [11 empty] | 0 | 17721
16.6333 | [11 empty] | 0 | 17721
16.6417 | [11 empty] | 0 | 17721
16.65 | [11 empty] | 0 | 17721
16.6583 | [11 empty] | 0 | 17721
16.6667 | [11 empty] | 0 | 17721
16.675 | [11 empty] | 0 | 17721
16.6833 | [11 empty] | 0 | 17721
16.6917 | [11 empty] | 0 | 17721
16.7 | [11 empty] | 0 | 17721
16.7083 | [11 empty] | 0 | 17721
16.7167 | [11 empty] | 0 | 17721
16.725 | [11 empty] | 0 | 17721
16.7333 | [11 empty] | 0 | 17721
16.7417 | [11 empty] | 0 | 17721
16.75 | [11 empty] | 0 | 17721
16.7583 | [11 empty] | 0 | 17721
16.7667 | [11 empty] | 0 | 17721
16.775 | [11 empty] | 0 | 17721
16.7833 | [11 empty] | 0 | 17721
16.7917 | [11 empty] | 0 | 17721
16.8 | [11 empty] | 0 | 17721
16.8083 | [11 empty] | 0 | 17721
16.8167 | [11 empty] | 0 | 17721
16.825 | [11 empty] | 0 | 17721
16.8333 | [11 empty] | 0 | 17721
16.8417 | [11 empty] | 0 | 17721
16.85 | [11 empty] | 0 | 17721
16.8583 | [11 empty] | 0 | 17721
16.8667 | [11 empty] | 0 | 17721
16.875 | [11 empty] | 0 | 17721
16.8833 | [11 empty] | 0 | 17721
16.8917 | [11 empty] | 0 | 17721
16.9 | [11 empty] | 0 | 17721
16.9083 | [11 empty] | 0 | 17721
16.9167 | [11 empty] | 0 | 17721
16.925 | [11 empty] | 0 | 17721
16.9333 | [11 empty] | 0 | 17721
16.9417 | [11 empty] | 0 | 17721
16.95 | [11 empty] | 0 | 17721
16.9583 | [11 empty] | 0 | 17721
16.9667 | [11 empty] | 0 | 17721
16.975 | [11 empty] | 0 | 17721
16.9833 | [11 empty] | 0 | 17721
16.9917 | [11 empty] | 0 | 17721
17 | [11 empty] | 0 | 17721
17.0083 | [11 empty] | 0 | 17721
17.0167 | [11 empty] | 0 | 17721
17.025 | [11 empty] | 0 | 17721
17.0333 | [11 empty] | 0 | 17721
17.0417 | [11 empty] | 0 | 17721
17.05 | [11 empty] | 0 | 17721
17.0583 | [11 empty] | 0 | 17721
17.0667 | [11 empty] | 0 | 17721
17.075 | [11 empty] | 0 | 17721
17.0833 | [11 empty] | 0 | 17721
17.0917 | [11 empty] | 0 | 17721
17.1 | [11 empty] | 0 | 17721
17.1083 | [11 empty] | 0 | 17721
17.1167 | [11 empty] | 0 | 17721
17.125 | [11 empty] | 0 | 17721
17.1333 | [11 empty] | 0 | 17721
17.1417 | [11 empty] | 0 | 17721
17.15 | [11 empty] | 0 | 17721
17.1583 | [11 empty] | 0 | 17721
17.1667 | [11 empty] | 0 | 17721
17.175 | [11 empty] | 0 | 17721
17.1833 | [11 empty] | 0 | 17721
17.1917 | [11 empty] | 0 | 17721
17.2 | [11 empty] | 0 | 17721
17.2083 | [11 empty] | 0 | 17721
17.2167 | [11 empty] | 0 | 17721
17.225 | [11 empty] | 0 | 17721
17.2333 | [11 empty] | 0 | 17721
17.2417 | [11 empty] | 0 | 17721
17.25 | [11 empty] | 0 | 17721
17.2583 | [11 empty] | 0 | 17721
17.2667 | [11 empty] | 0 | 17721
17.275 | [11 empty] | 0 | 17721
17.2833 | [11 empty] | 0 | 17721
17.2917 | [11 empty] | 0 | 17721
17.3 | [11 empty] | 0 | 17721
17.3083 | [11 empty] | 0 | 17721
17.3167 | [11 empty] | 0 | 17721
17.325 | [11 empty] | 0 | 17721
17.3333 | [11 empty] | 0 | 17721
17.3417 | [11 empty] | 0 | 17721
17.35 | [11 empty] | 0 | 17721
17.3583 | [11 empty] | 0 | 17721
17.3667 | [11 empty] | 0 | 17721
17.375 | [11 empty] | 0 | 17721
17.3833 | [11 empty] | 0 | 17721
17.3917 | [11 empty] | 0 | 17721
17.4 | [11 empty] | 0 | 17721
17.4083 | [11 empty] | 0 | 17721
17.4167 | [11 empty] | 0 | 17721
17.425 | [11 empty] | 0 | 17721
17.4333 | [11 empty] | 0 | 17721
17.4417 | [11 empty] | 0 | 17721
17.45 | [11 empty] | 0 | 17721
17.4583 | [11 empty] | 0 | 17721
17.4667 | [11 empty] | 0 | 17721
17.475 | [11 empty] | 0 | 17721
17.4833 | [11 empty] | 0 | 17721
17.4917 | [11 empty] | 0 | 17721
17.5 | [11 empty] | 0 | 17721
17.5083 | [11 empty] | 0 | 17721
17.5167 | [11 empty] | 0 | 17721
17.525 | [11 empty] | 0 | 17721
17.5333 | [11 empty] | 0 | 17721
17.5417 | [11 empty] | 0 | 17721
17.55 | [11 empty] | 0 | 17721
17.5583 | [11 empty] | 0 | 17721
17.5667 | [11 empty] | 0 | 17721
17.575 | [11 empty] | 0 | 17721
17.5833 | [11 empty] | 0 | 17721
17.5917 | [11 empty] | 0 | 17721
17.6 | [11 empty] | 0 | 17721
17.6083 | [11 empty] | 0 | 17721
17.6167 | [11 empty] | 0 | 17721
17.625 | [11 empty] | 0 | 17721
17.6333 | [11 empty] | 0 | 17721
17.6417 | [11 empty] | 0 | 17721
17.65 | [11 empty] | 0 | 17721
17.6583 | [11 empty] | 0 | 17721
17.6667 | [11 empty] | 0 | 17721
17.675 | [11 empty] | 0 | 17721
17.6833 | [11 empty] | 0 | 17721
17.6917 | [11 empty] | 0 | 17721
17.7 | [11 empty] | 0 | 17721
17.7083 | [11 empty] | 0 | 17721
17.7167 | [11 empty] | 0 | 17721
17.725 | [11 empty] | 0 | 17721
17.7333 | [11 empty] | 0 | 17721
17.7417 | [11 empty] | 0 | 17721
17.75 | [11 empty] | 0 | 17721
17.7583 | [11 empty] | 0 | 17721
17.7667 | [11 empty] | 0 | 17721
17.775 | [11 empty] | 0 | 17721
17.7833 | [11 empty] | 0 | 17721
17.7917 | [11 empty] | 0 | 17721
17.8 | [11 empty] | 0 | 17721
17.8083 | [11 empty] | 0 | 17721
17.8167 | [11 empty] | 0 | 17721
17.825 | [11 empty] | 0 | 17721
17.8333 | [11 empty] | 0 | 17721
17.8417 | [11 empty] | 0 | 17721
17.85 | [11 empty] | 0 | 17721
17.8583 | [11 empty] | 0 | 17721
17.8667 | [11 empty] | 0 | 17721
17.875 | [11 empty] | 0 | 17721
17.8833 | [11 empty] | 0 | 17721
17.8917 | [11 empty] | 0 | 17721
17.9 | [11 empty] | 0 | 17721
17.9083 | [11 empty] | 0 | 17721
17.9167 | [11 empty] | 0 | 17721
17.925 | [11 empty] | 0 | 17721
17.9333 | [11 empty] | 0 | 17721
17.9417 | [11 empty] | 0 | 17721
17.95 | [11 empty] | 0 | 17721
17.9583 | [11 empty] | 0 | 17721
17.9667 | [11 empty] | 0 | 17721
17.975 | [11 empty] | 0 | 17721
17.9833 | [11 empty] | 0 | 17721
17.9917 | [11 empty] | 0 | 17721
18 | [11 empty] | 0 | 17721
18.0083 | [11 empty] | 0 | 17721
18.0167 | [11 empty] | 0 | 17721
18.025 | [11 empty] | 0 | 17721
18.0333 | [11 empty] | 0 | 17721
18.0417 | [11 empty] | 0 | 17721
18.05 | [11 empty] | 0 | 17721
18.0583 | [11 empty] | 0 | 17721
18.0667 | [11 empty] | 0 | 17721
18.075 | [11 empty] | 0 | 17721
18.0833 | [11 empty] | 0 | 17721
18.0917 | [11 empty] | 0 | 17721
18.1 | [11 empty] | 0 | 17721
18.1083 | [11 empty] | 0 | 17721
18.1167 | [11 empty] | 0 | 17721
18.125 | [11 empty] | 0 | 17721
18.1333 | [11 empty] | 0 | 17721
18.1417 | [11 empty] | 0 | 17721
18.15 | [11 empty] | 0 | 17721
18.1583 | [11 empty] | 0 | 17721
18.1667 | [11 empty] | 0 | 17721
18.175 | [11 empty] | 0 | 17721
18.1833 | [11 empty] | 0 | 17721
18.1917 | [11 empty] | 0 | 17721
18.2 | [11 empty] | 0 | 17721
18.2083 | [11 empty] | 0 | 17721
18.2167 | [11 empty] | 0 | 17721
18.225 | [11 empty] | 0 | 17721
18.2333 | [11 empty] | 0 | 17721
18.2417 | [11 empty] | 0 | 17721
18.25 | [11 empty] | 0 | 17721
18.2583 | [11 empty] | 0 | 17721
18.2667 | [11 empty] | 0 | 17721
18.275 | [11 empty] | 0 | 17721
18.2833 | [11 empty] | 0 | 17721
18.2917 | [11 empty] | 0 | 17721
18.3 | [11 empty] | 0 | 17721
18.3083 | [11 empty] | 0 | 17721
18.3167 | [11 empty] | 0 | 17721
18.325 | [11 empty] | 0 | 17721
18.3333 | [11 empty] | 0 | 17721
18.3417 | [11 empty] | 0 | 17721
18.35 | [11 empty] | 0 | 17721
18.3583 | [11 empty] | 0 | 17721
18.3667 | [11 empty] | 0 | 17721
18.375 | [11 empty] | 0 | 17721
18.3833 | [11 empty] | 0 | 17721
18.3917 | [11 empty] | 0 | 17721
18.4 | [11 empty] | 0 | 17721
18.4083 | [11 empty] | 0 | 17721
18.4167 | [11 empty] | 0 | 17721
18.425 | [11 empty] | 0 | 17721
18.4333 | [11 empty] | 0 | 17721
18.4417 | [11 empty] | 0 | 17721
18.45 | [11 empty] | 0 | 17721
18.4583 | [11 empty] | 0 | 17721
18.4667 | [11 empty] | 0 | 17721
18.475 | [11 empty] | 0 | 17721
18.4833 | [11 empty] | 0 | 17721
18.4917 | [11 empty] | 0 | 17721
18.5 | [11 empty] | 0 | 17721
18.5083 | [11 empty] | 0 | 17721
18.5167 | [11 empty] | 0 | 17721
18.525 | [11 empty] | 0 | 17721
18.5333 | [11 empty] | 0 | 17721
18.5417 | [11 empty] | 0 | 17721
18.55 | [11 empty] | 0 | 17721
18.5583 | [11 empty] | 0 | 17721
18.5667 | [11 empty] | 0 | 17721
18.575 | [11 empty] | 0 | 17721
18.5833 | [11 empty] | 0 | 17721
18.5917 | [11 empty] | 0 | 17721
18.6 | [11 empty] | 0 | 17721
18.6083 | [11 empty] | 0 | 17721
18.6167 | [11 empty] | 0 | 17721
18.625 | [11 empty] | 0 | 17721
18.6333 | [11 empty] | 0 | 17721
18.6417 | [11 empty] | 0 | 17721
18.65 | [11 empty] | 0 | 17721
18.6583 | [11 empty] | 0 | 17721
18.6667 | [11 empty] | 0 | 17721
18.675 | [11 empty] | 0 | 17721
18.6833 | [11 empty] | 0 | 17721
18.6917 | [11 empty] | 0 | 17721
18.7 | [11 empty] | 0 | 17721
18.7083 | [11 empty] | 0 | 17721
18.7167 | [11 empty] | 0 | 17721
18.725 | [11 empty] | 0 | 17721
18.7333 | [11 empty] | 0 | 17721
18.7417 | [11 empty] | 0 | 17721
18.75 | [11 empty] | 0 | 17721
18.7583 | [11 empty] | 0 | 17721
18.7667 | [11 empty] | 0 | 17721
18.775 | [11 empty] | 0 | 17721
18.7833 | [11 empty] | 0 | 17721
18.7917 | [11 empty] | 0 | 17721
18.8 | [11 empty] | 0 | 17721
18.8083 | [11 empty] | 0 | 17721
18.8167 | [11 empty] | 0 | 17721
18.825 | [11 empty] | 0 | 17721
18.8333 | [11 empty] | 0 | 17721
18.8417 | [11 empty] | 0 | 17721
18.85 | [11 empty] | 0 | 17721
18.8583 | [11 empty] | 0 | 17721
18.8667 | [11 empty] | 0 | 17721
18.875 | [11 empty] | 0 | 17721
18.8833 | [11 empty] | 0 | 17721
18.8917 | [11 empty] | 0 | 17721
18.9 | [11 empty] | 0 | 17721
18.9083 | [11 empty] | 0 | 17721
18.9167 | [11 empty] | 0 | 17721
18.925 | [11 empty] | 0 | 17721
18.9333 | [11 empty] | 0 | 17721
18.9417 | [11 empty] | 0 | 17721
18.95 | [11 empty] | 0 | 17721
18.9583 | [11 empty] | 0 | 17721
18.9667 | [11 empty] | 0 | 17721
18.975 | [11 empty] | 0 | 17721
18.9833 | [11 empty] | 0 | 17721
18.9917 | [11 empty] | 0 | 17721
19 | [11 empty] | 0 | 17721
19.0083 | [11 empty] | 0 | 17721
19.0167 | [11 empty] | 0 | 17721
19.025 | [11 empty] | 0 | 17721
19.0333 | [11 empty] | 0 | 17721
19.0417 | [11 empty] | 0 | 17721
19.05 | [11 empty] | 0 | 17721
19.0583 | [11 empty] | 0 | 17721
19.0667 | [11 empty] | 0 | 17721
19.075 | [11 empty] | 0 | 17721
19.0833 | [11 empty] | 0 | 17721
19.0917 | [11 empty] | 0 | 17721
19.1 | [11 empty] | 0 | 17721
19.1083 | [11 empty] | 0 | 17721
19.1167 | [11 empty] | 0 | 17721
19.125 | [11 empty] | 0 | 17721
19.1333 | [11 empty] | 0 | 17721
19.1417 | [11 empty] | 0 | 17721
19.15 | [11 empty] | 0 | 17721
19.1583 | [11 empty] | 0 | 17721
19.1667 | [11 empty] | 0 | 17721
19.175 | [11 empty] | 0 | 17721
19.1833 | [11 empty] | 0 | 17721
19.1917 | [11 empty] | 0 | 17721
19.2 | [11 empty] | 0 | 17721
19.2083 | [11 empty] | 0 | 17721
19.2167 | [11 empty] | 0 | 17721
19.225 | [11 empty] | 0 | 17721
19.2333 | [11 empty] | 0 | 17721
19.2417 | [11 empty] | 0 | 17721
19.25 | [11 empty] | 0 | 17721
19.2583 | [11 empty] | 0 | 17721
19.2667 | [11 empty] | 0 | 17721
19.275 | [11 empty] | 0 | 17721
19.2833 | [11 empty] | 0 | 17721
19.2917 | [11 empty] | 0 | 17721
19.3 | [11 empty] | 0 | 17721
19.3083 | [11 empty] | 0 | 17721
19.3167 | [11 empty] | 0 | 17721
19.325 | [11 empty] | 0 | 17721
19.3333 | [11 empty] | 0 | 17721
19.3417 | [11 empty] | 0 | 17721
19.35 | [11 empty] | 0 | 17721
19.3583 | [11 empty] | 0 | 17721
19.3667 | [11 empty] | 0 | 17721
19.375 | [11 empty] | 0 | 17721
19.3833 | [11 empty] | 0 | 17721
19.3917 | [11 empty] | 0 | 17721
19.4 | [11 empty] | 0 | 17721
19.4083 | [11 empty] | 0 | 17721
19.4167 | [11 empty] | 0 | 17721
19.425 | [11 empty] | 0 | 17721
19.4333 | [11 empty] | 0 | 17721
19.4417 | [11 empty] | 0 | 17721
19.45 | [11 empty] | 0 | 17721
19.4583 | [11 empty] | 0 | 17721
19.4667 | [11 empty] | 0 | 17721
19.475 | [11 empty] | 0 | 17721
19.4833 | [11 empty] | 0 | 17721
19.4917 | [11 empty] | 0 | 17721
19.5 | [11 empty] | 0 | 17721
19.5083 | [11 empty] | 0 | 17721
19.5167 | [11 empty] | 0 | 17721
19.525 | [11 empty] | 0 | 17721
19.5333 | [11 empty] | 0 | 17721
19.5417 | [11 empty] | 0 | 17721
19.55 | [11 empty] | 0 | 17721
19.5583 | [11 empty] | 0 | 17721
19.5667 | [11 empty] | 0 | 17721
19.575 | [11 empty] | 0 | 17721
19.5833 | [11 empty] | 0 | 17721
19.5917 | [11 empty] | 0 | 17721
19.6 | [11 empty] | 0 | 17721
19.6083 | [11 empty] | 0 | 17721
19.6167 | [11 empty] | 0 | 17721
19.625 | [11 empty] | 0 | 17721
19.6333 | [11 empty] | 0 | 17721
19.6417 | [11 empty] | 0 | 17721
19.65 | [11 empty] | 0 | 17721
19.6583 | [11 empty] | 0 | 17721
19.6667 | [11 empty] | 0 | 17721
19.675 | [11 empty] | 0 | 17721
19.6833 | [11 empty] | 0 | 17721
19.6917 | [11 empty] | 0 | 17721
19.7 | [11 empty] | 0 | 17721
19.7083 | [11 empty] | 0 | 17721
19.7167 | [11 empty] | 0 | 17721
19.725 | [11 empty] | 0 | 17721
19.7333 | [11 empty] | 0 | 17721
19.7417 | [11 empty] | 0 | 17721
19.75 | [11 empty] | 0 | 17721
19.7583 | [11 empty] | 0 | 17721
19.7667 | [11 empty] | 0 | 17721
19.775 | [11 empty] | 0 | 17721
19.7833 | [11 empty] | 0 | 17721
19.7917 | [11 empty] | 0 | 17721
19.8 | [11 empty] | 0 | 17721
19.8083 | [11 empty] | 0 | 17721
19.8167 | [11 empty] | 0 | 17721
19.825 | [11 empty] | 0 | 17721
19.8333 | [11 empty] | 0 | 17721
19.8417 | [11 empty] | 0 | 17721
19.85 | [11 empty] | 0 | 17721
19.8583 | [11 empty] | 0 | 17721
19.8667 | [11 empty] | 0 | 17721
19.875 | [11 empty] | 0 | 17721
19.8833 | [11 empty] | 0 | 17721
19.8917 | [11 empty] | 0 | 17721
19.9 | [11 empty] | 0 | 17721
19.9083 | [11 empty] | 0 | 17721
19.9167 | [11 empty] | 0 | 17721
19.925 | [11 empty] | 0 | 17721
19.9333 | [11 empty] | 0 | 17721
19.9417 | [11 empty] | 0 | 17721
19.95 | [11 empty] | 0 | 17721
19.9583 | [11 empty] | 0 | 17721
19.9667 | [11 empty] | 0 | 17721
19.975 | [11 empty] | 0 | 17721
19.9833 | [11 empty] | 0 | 17721
19.9917 | [11 empty] | 0 | 17721
20 | [11 empty] | 0 | 17721
20.0083 | [11 empty] | 0 | 17721
20.0167 | [11 empty] | 0 | 17721
20.025 | [11 empty] | 0 | 17721
20.0333 | [11 empty] | 0 | 17721
20.0417 | [11 empty] | 0 | 17721
20.05 | [11 empty] | 0 | 17721
20.0583 | [11 empty] | 0 | 17721
20.0667 | [11 empty] | 0 | 17721
20.075 | [11 empty] | 0 | 17721
20.0833 | [11 empty] | 0 | 17721
20.0917 | [11 empty] | 0 | 17721
20.1 | [11 empty] | 0 | 17721
20.1083 | [11 empty] | 0 | 17721
20.1167 | [11 empty] | 0 | 17721
20.125 | [11 empty] | 0 | 17721
20.1333 | [11 empty] | 0 | 17721
20.1417 | [11 empty] | 0 | 17721
20.15 | [11 empty] | 0 | 17721
20.1583 | [11 empty] | 0 | 17721
20.1667 | [11 empty] | 0 | 17721
20.175 | [11 empty] | 0 | 17721
20.1833 | [11 empty] | 0 | 17721
20.1917 | [11 empty] | 0 | 17721
20.2 | [11 empty] | 0 | 17721
20.2083 | [11 empty] | 0 | 17721
20.2167 | [11 empty] | 0 | 17721
20.225 | [11 empty] | 0 | 17721
20.2333 | [11 empty] | 0 | 17721
20.2417 | [11 empty] | 0 | 17721
20.25 | [11 empty] | 0 | 17721
20.2583 | [11 empty] | 0 | 17721
20.2667 | [11 empty] | 0 | 17721
20.275 | [11 empty] | 0 | 17721
20.2833 | [11 empty] | 0 | 17721
20.2917 | [11 empty] | 0 | 17721
20.3 | [11 empty] | 0 | 17721
20.3083 | [11 empty] | 0 | 17721
20.3167 | [11 empty] | 0 | 17721
20.325 | [11 empty] | 0 | 17721
20.3333 | [11 empty] | 0 | 17721
20.3417 | [11 empty] | 0 | 17721
20.35 | [11 empty] | 0 | 17721
20.3583 | [11 empty] | 0 | 17721
20.3667 | [11 empty] | 0 | 17721
20.375 | [11 empty] | 0 | 17721
20.3833 | [11 empty] | 0 | 17721
20.3917 | [11 empty] | 0 | 17721
20.4 | [11 empty] | 0 | 17721
20.4083 | [11 empty] | 0 | 17721
20.4167 | [11 empty] | 0 | 17721
20.425 | [11 empty] | 0 | 17721
20.4333 | [11 empty] | 0 | 17721
20.4417 | [11 empty] | 0 | 17721
20.45 | [11 empty] | 0 | 17721
20.4583 | [11 empty] | 0 | 17721
20.4667 | [11 empty] | 0 | 17721
20.475 | [11 empty] | 0 | 17721
20.4833 | [11 empty] | 0 | 17721
20.4917 | [11 empty] | 0 | 17721
20.5 | [11 empty] | 0 | 17721
20.5083 | [11 empty] | 0 | 17721
20.5167 | [11 empty] | 0 | 17721
20.525 | [11 empty] | 0 | 17721
20.5333 | [11 empty] | 0 | 17721
20.5417 | [11 empty] | 0 | 17721
20.55 | [11 empty] | 0 | 17721
20.5583 | [11 empty] | 0 | 17721
20.5667 | [11 empty] | 0 | 17721
20.575 | [11 empty] | 0 | 17721
20.5833 | [11 empty] | 0 | 17721
20.5917 | [11 empty] | 0 | 17721
20.6 | [11 empty] | 0 | 17721
20.6083 | [11 empty] | 0 | 17721
20.6167 | [11 empty] | 0 | 17721
20.625 | [11 empty] | 0 | 17721
20.6333 | [11 empty] | 0 | 17721
20.6417 | [11 empty] | 0 | 17721
20.65 | [11 empty] | 0 | 17721
20.6583 | [11 empty] | 0 | 17721
20.6667 | [11 empty] | 0 | 17721
20.675 | [11 empty] | 0 | 17721
20.6833 | [11 empty] | 0 | 17721
20.6917 | [11 empty] | 0 | 17721
20.7 | [11 empty] | 0 | 17721
20.7083 | [11 empty] | 0 | 17721
20.7167 | [11 empty] | 0 | 17721
20.725 | [11 empty] | 0 | 17721
20.7333 | [11 empty] | 0 | 17721
20.7417 | [11 empty] | 0 | 17721
20.75 | [11 empty] | 0 | 17721
20.7583 | [11 empty] | 0 | 17721
20.7667 | [11 empty] | 0 | 17721
20.775 | [11 empty] | 0 | 17721
20.7833 | [11 empty] | 0 | 17721
20.7917 | [11 empty] | 0 | 17721
20.8 | [11 empty] | 0 | 17721
20.8083 | [11 empty] | 0 | 17721
20.8167 | [11 empty] | 0 | 17721
20.825 | [11 empty] | 0 | 17721
20.8333 | [11 empty] | 0 | 17721
20.8417 | [11 empty] | 0 | 17721
20.85 | [11 empty] | 0 | 17721
20.8583 | [11 empty] | 0 | 17721
20.8667 | [11 empty] | 0 | 17721
20.875 | [11 empty] | 0 | 17721
20.8833 | [11 empty] | 0 | 17721
20.8917 | [11 empty] | 0 | 17721
20.9 | [11 empty] | 0 | 17721
20.9083 | [11 empty] | 0 | 17721
20.9167 | [11 empty] | 0 | 17721
20.925 | [11 empty] | 0 | 17721
20.9333 | [11 empty] | 0 | 17721
20.9417 | [11 empty] | 0 | 17721
20.95 | [11 empty] | 0 | 17721
20.9583 | [11 empty] | 0 | 17721
20.9667 | [11 empty] | 0 | 17721
20.975 | [11 empty] | 0 | 17721
20.9833 | [11 empty] | 0 | 17721
20.9917 | [11 empty] | 0 | 17721
21 | [11 empty] | 0 | 17721
21.0083 | [11 empty] | 0 | 17721
21.0167 | [11 empty] | 0 | 17721
21.025 | [11 empty] | 0 | 17721
21.0333 | [11 empty] | 0 | 17721
21.0417 | [11 empty] | 0 | 17721
21.05 | [11 empty] | 0 | 17721
21.0583 | [11 empty] | 0 | 17721
21.0667 | [11 empty] | 0 | 17721
21.075 | [11 empty] | 0 | 17721
21.0833 | [11 empty] | 0 | 17721
21.0917 | [11 empty] | 0 | 17721
21.1 | [11 empty] | 0 | 17721
21.1083 | [11 empty] | 0 | 17721
21.1167 | [11 empty] | 0 | 17721
21.125 | [11 empty] | 0 | 17721
21.1333 | [11 empty] | 0 | 17721
21.1417 | [11 empty] | 0 | 17721
21.15 | [11 empty] | 0 | 17721
21.1583 | [11 empty] | 0 | 17721
21.1667 | [11 empty] | 0 | 17721
21.175 | [11 empty] | 0 | 17721
21.1833 | [11 empty] | 0 | 17721
21.1917 | [11 empty] | 0 | 17721
21.2 | [11 empty] | 0 | 17721
21.2083 | [11 empty] | 0 | 17721
21.2167 | [11 empty] | 0 | 17721
21.225 | [11 empty] | 0 | 17721
21.2333 | [11 empty] | 0 | 17721
21.2417 | [11 empty] | 0 | 17721
21.25 | [11 empty] | 0 | 17721
21.2583 | [11 empty] | 0 | 17721
21.2667 | [11 empty] | 0 | 17721
21.275 | [11 empty] | 0 | 17721
21.2833 | [11 empty] | 0 | 17721
21.2917 | [11 empty] | 0 | 17721
21.3 | [11 empty] | 0 | 17721
21.3083 | [11 empty] | 0 | 17721
21.3167 | [11 empty] | 0 | 17721
21.325 | [11 empty] | 0 | 17721
21.3333 | [11 empty] | 0 | 17721
21.3417 | [11 empty] | 0 | 17721
21.35 | [11 empty] | 0 | 17721
21.3583 | [11 empty] | 0 | 17721
21.3667 | [11 empty] | 0 | 17721
21.375 | [11 empty] | 0 | 17721
21.3833 | [11 empty] | 0 | 17721
21.3917 | [11 empty] | 0 | 17721
21.4 | [11 empty] | 0 | 17721
21.4083 | [11 empty] | 0 | 17721
21.4167 | [11 empty] | 0 | 17721
21.425 | [11 empty] | 0 | 17721
21.4333 | [11 empty] | 0 | 17721
21.4417 | [11 empty] | 0 | 17721
21.45 | [11 empty] | 0 | 17721
21.4583 | [11 empty] | 0 | 17721
21.4667 | [11 empty] | 0 | 17721
21.475 | [11 empty] | 0 | 17721
21.4833 | [11 empty] | 0 | 17721
21.4917 | [11 empty] | 0 | 17721
21.5 | [11 empty] | 0 | 17721
21.5083 | [11 empty] | 0 | 17721
21.5167 | [11 empty] | 0 | 17721
21.525 | [11 empty] | 0 | 17721
21.5333 | [11 empty] | 0 | 17721
21.5417 | [11 empty] | 0 | 17721
21.55 | [11 empty] | 0 | 17721
21.5583 | [11 empty] | 0 | 17721
21.5667 | [11 empty] | 0 | 17721
21.575 | [11 empty] | 0 | 17721
21.5833 | [11 empty] | 0 | 17721
21.5917 | [11 empty] | 0 | 17721
21.6 | [11 empty] | 0 | 17721
21.6083 | [11 empty] | 0 | 17721
21.6167 | [11 empty] | 0 | 17721
21.625 | [11 empty] | 0 | 17721
21.6333 | [11 empty] | 0 | 17721
21.6417 | [11 empty] | 0 | 17721
21.65 | [11 empty] | 0 | 17721
21.6583 | [11 empty] | 0 | 17721
21.6667 | [11 empty] | 0 | 17721
21.675 | [11 empty] | 0 | 17721
21.6833 | [11 empty] | 0 | 17721
21.6917 | [11 empty] | 0 | 17721
21.7 | [11 empty] | 0 | 17721
21.7083 | [11 empty] | 0 | 17721
21.7167 | [11 empty] | 0 | 17721
21.725 | [11 empty] | 0 | 17721
21.7333 | [11 empty] | 0 | 17721
21.7417 | [11 empty] | 0 | 17721
21.75 | [11 empty] | 0 | 17721
21.7583 | [11 empty] | 0 | 17721
21.7667 | [11 empty] | 0 | 17721
21.775 | [11 empty] | 0 | 17721
21.7833 | [11 empty] | 0 | 17721
21.7917 | [11 empty] | 0 | 17721
21.8 | [11 empty] | 0 | 17721
21.8083 | [11 empty] | 0 | 17721
21.8167 | [11 empty] | 0 | 17721
21.825 | [11 empty] | 0 | 17721
21.8333 | [11 empty] | 0 | 17721
21.8417 | [11 empty] | 0 | 17721
21.85 | [11 empty] | 0 | 17721
21.8583 | [11 empty] | 0 | 17721
21.8667 | [11 empty] | 0 | 17721
21.875 | [11 empty] | 0 | 17721
21.8833 | [11 empty] | 0 | 17721
21.8917 | [11 empty] | 0 | 17721
21.9 | [11 empty] | 0 | 17721
21.9083 | [11 empty] | 0 | 17721
21.9167 | [11 empty] | 0 | 17721
21.925 | [11 empty] | 0 | 17721
21.9333 | [11 empty] | 0 | 17721
21.9417 | [11 empty] | 0 | 17721
21.95 | [11 empty] | 0 | 17721
21.9583 | [11 empty] | 0 | 17721
21.9667 | [11 empty] | 0 | 17721
21.975 | [11 empty] | 0 | 17721
21.9833 | [11 empty] | 0 | 17721
21.9917 | [11 empty] | 0 | 17721
22 | [11 empty] | 0 | 17721
22.0083 | [11 empty] | 0 | 17721
22.0167 | [11 empty] | 0 | 17721
22.025 | [11 empty] | 0 | 17721
22.0333 | [11 empty] | 0 | 17721
22.0417 | [11 empty] | 0 | 17721
22.05 | [11 empty] | 0 | 17721
22.0583 | [11 empty] | 0 | 17721
22.0667 | [11 empty] | 0 | 17721
22.075 | [11 empty] | 0 | 17721
22.0833 | [11 empty] | 0 | 17721
22.0917 | [11 empty] | 0 | 17721
22.1 | [11 empty] | 0 | 17721
22.1083 | [11 empty] | 0 | 17721
22.1167 | [11 empty] | 0 | 17721
22.125 | [11 empty] | 0 | 17721
22.1333 | [11 empty] | 0 | 17721
22.1417 | [11 empty] | 0 | 17721
22.15 | [11 empty] | 0 | 17721
22.1583 | [11 empty] | 0 | 17721
22.1667 | [11 empty] | 0 | 17721
22.175 | [11 empty] | 0 | 17721
22.1833 | [11 empty] | 0 | 17721
22.1917 | [11 empty] | 0 | 17721
22.2 | [11 empty] | 0 | 17721
22.2083 | [11 empty] | 0 | 17721
22.2167 | [11 empty] | 0 | 17721
22.225 | [11 empty] | 0 | 17721
22.2333 | [11 empty] | 0 | 17721
22.2417 | [11 empty] | 0 | 17721
22.25 | [11 empty] | 0 | 17721
22.2583 | [11 empty] | 0 | 17721
22.2667 | [11 empty] | 0 | 17721
22.275 | [11 empty] | 0 | 17721
22.2833 | [11 empty] | 0 | 17721
22.2917 | [11 empty] | 0 | 17721
22.3 | [11 empty] | 0 | 17721
22.3083 | [11 empty] | 0 | 17721
22.3167 | [11 empty] | 0 | 17721
22.325 | [11 empty] | 0 | 17721
22.3333 | [11 empty] | 0 | 17721
22.3417 | [11 empty] | 0 | 17721
22.35 | [11 empty] | 0 | 17721
22.3583 | [11 empty] | 0 | 17721
22.3667 | [11 empty] | 0 | 17721
22.375 | [11 empty] | 0 | 17721
22.3833 | [11 empty] | 0 | 17721
22.3917 | [11 empty] | 0 | 17721
22.4 | [11 empty] | 0 | 17721
22.4083 | [11 empty] | 0 | 17721
22.4167 | [11 empty] | 0 | 17721
22.425 | [11 empty] | 0 | 17721
22.4333 | [11 empty] | 0 | 17721
22.4417 | [11 empty] | 0 | 17721
22.45 | [11 empty] | 0 | 17721
22.4583 | [11 empty] | 0 | 17721
22.4667 | [11 empty] | 0 | 17721
22.475 | [11 empty] | 0 | 17721
22.4833 | [11 empty] | 0 | 17721
22.4917 | [11 empty] | 0 | 17721
22.5 | [11 empty] | 0 | 17721
22.5083 | [11 empty] | 0 | 17721
22.5167 | [11 empty] | 0 | 17721
22.525 | [11 empty] | 0 | 17721
22.5333 | [11 empty] | 0 | 17721