## FA
2022-11-22
BMED exp #
Initial solution | [10 empty] | Operating condition
Salt | 1.0M potassium formate + 1.0M potassium oxide | [9 empty] | Voltate | 30 | V
Acid | deionized water | [9 empty] | Base V | 2 | L
Base | deionized water | [9 empty] | Acid V | 1 | L
Electrolyte | 0.25M potassium oxide | [9 empty] | Others V | 1 | L
|  | From machine | [5 empty] | HPLC result | [8 empty] | pH result |  |  | Conductivity result | [8 empty] | Line volume [L] |  |  | Note
|  | Conductivity |  |  | Temperature |  |  | Formic acid | [8 empty] | KOH or LacH |  |  | Potassium oxide | [8 empty] | 1 | 1 | 2
| t | mS/cm | mS/cm | mS/cm | oC | oC | oC | Integration area |  |  | Dilution factor |  |  | Concentration (M) | [5 empty] | mS/cm | mS/cm | mS/cm | Dilution factor |  |  | Concentration [M] |  |  | Tank volume [L] |  |  |  | (Dilution factor = 1)
# of sample | h | Salt | Acid | Base | Salt | Acid | Base | Salt | Acid | Base | Salt | Acid | Base | Salt | Acid | Base | Salt | Acid | Base | Salt | Acid | Base | Salt | Acid | Base | Salt | Acid | Base | Salt | Acid | Base | A | Salt | Base
[11 empty] | 1 | 1 | 1 | -0.0009 | -0.0009 | -0.0009 | [6 empty] | 1 | 1 | 1 | -0.0013 | -0.0013 | 0.011
[11 empty] | 1 | 1 | 1 | -0.0009 | -0.0009 | -0.0009 | [6 empty] | 1 | 1 | 1 | -0.0013 | -0.0013 | 0.011
[11 empty] | 1 | 1 | 1 | -0.0009 | -0.0009 | -0.0009 | [6 empty] | 1 | 1 | 1 | -0.0013 | -0.0013 | 0.011
[11 empty] | 1 | 1 | 1 | -0.0009 | -0.0009 | -0.0009 | [6 empty] | 1 | 1 | 1 | -0.0013 | -0.0013 | 0.011
[11 empty] | 1 | 1 | 1 | -0.0009 | -0.0009 | -0.0009 | [6 empty] | 1 | 1 | 1 | -0.0013 | -0.0013 | 0.011
[11 empty] | 1 | 1 | 1 | -0.0009 | -0.0009 | -0.0009 | [6 empty] | 1 | 1 | 1 | -0.0013 | -0.0013 | 0.011
[11 empty] | 1 | 1 | 1 | -0.0009 | -0.0009 | -0.0009 | [6 empty] | 1 | 1 | 1 | -0.0013 | -0.0013 | 0.011
[33 empty] | m.w. | rate | target | required t | mol rate
[25 empty] | FA weight (g) |  |  | KOH weight (g) |  |  |  |  | g/mol | g/h | g | h | mol/h
[25 empty] | Salt | Acid | Base | Salt | Acid | Base |  | Formic acid | 46.03 | #DIV/0! | 173 | #DIV/0! | #DIV/0!
[24 empty] | 1 | -0.041427 | -0.041427 | -0.082854 | -0.072943 | -0.072943 | 1.2344 |  | KOH | 56.11 | #DIV/0! | 126 | #DIV/0! | #DIV/0!
[24 empty] | 2 | -0.041427 | -0.041427 | -0.082854 | -0.072943 | -0.072943 | 1.2344
[24 empty] | 3 | -0.041427 | -0.041427 | -0.082854 | -0.072943 | -0.072943 | 1.2344 |  |  | 0.81299 | kWh
[24 empty] | 4 | -0.041427 | -0.041427 | -0.082854 | -0.072943 | -0.072943 | 1.2344
[24 empty] | 5 | -0.041427 | -0.041427 | -0.082854 | -0.072943 | -0.072943 | 1.2344
[24 empty] | 6 | -0.041427 | -0.041427 | -0.082854 | -0.072943 | -0.072943 | 1.2344
[24 empty] | 7 | -0.041427 | -0.041427 | -0.082854 | -0.072943 | -0.072943 | 1.2344
[24 empty] | 8 | 0 | 0 | 0 | 0 | 0 | 0
[24 empty] | 9 | 0 | 0 | 0 | 0 | 0 | 0
[24 empty] | RR % | FA % |  |  | KOH %
[24 empty] | 1 | 100 | 100 | 200 | 100 | 100 | -1692.3077
[24 empty] | 2 | 100 | 100 | 200 | 100 | 100 | -1692.3077
[24 empty] | 3 | 100 | 100 | 200 | 100 | 100 | -1692.3077
[24 empty] | 4 | 100 | 100 | 200 | 100 | 100 | -1692.3077
[24 empty] | 5 | 100 | 100 | 200 | 100 | 100 | -1692.3077
[24 empty] | 6 | 100 | 100 | 200 | 100 | 100 | -1692.3077
[24 empty] | 7 | 100 | 100 | 200 | 100 | 100 | -1692.3077
[24 empty] | 8 | 0 | 0 | 0 | 0 | 0 | 0
[24 empty] | 9 | 0 | 0 | 0 | 0 | 0 | 0

## LA
2023-07-10
BMED exp #
| Initial solution | [10 empty] | Operating condition
| Salt | 3.0M lactic acid + 3.0M potassium hydroxide | [9 empty] | Voltate | 35 | V
| Acid | deionized water | [9 empty] | Base V | 2 | L
| Base | deionized water | [9 empty] | Acid V | 1 | L
| Electrolyte | 0.25M potassium hydroxide | [9 empty] | Others V | 1 | L
|  |  | From machine | [5 empty] | HPLC result | [8 empty] | pH result |  |  | Conductivity result | [8 empty] | Line volume [L] |  |  | Note
|  |  | Conductivity |  |  | Temperature |  |  | Lactic acid | [8 empty] | KOH or LacH |  |  | Potassium hydroxide | [8 empty] | 0.18 | 0.2 | 0.15
|  | t | mS/cm | mS/cm | mS/cm | oC | oC | oC | Integration area |  |  | Dilution factor |  |  | Concentration (M) | [5 empty] | mS/cm | mS/cm | mS/cm | Dilution factor |  |  | Concentration [M] |  |  | Tank volume [L] |  |  |  | Auto
| # of sample | h | Salt | Acid | Base | Salt | Acid | Base | Salt | Acid | Base | Salt | Acid | Base | Salt | Acid | Base | Salt | Acid | Base | Salt | Acid | Base | Salt | Acid | Base | Salt | Acid | Base | Salt | Acid | Base | A | Base | Acid
45117.4715 | 1 | 0 | 218.2 | 8.6 | 11.4 | 27.4 | 27 | 27.2 | 67369.8813 | 3.2802 | 0 | 1 | 1 | 1 | 3.3623 | -0.006036 | -0.0062 | 14.406 | 11.253 | 11.964 | 255 | 0.576 | 2.98 | 1 | 1 | 1 | 2.6555 | 0.0065594 | 0.020589 | 0.82 | 0.8 | 1.85 | 0.8 | 2.89 | 0.544 |  | 17 -> 10℃
45117.5549 | 2 | 2 | 195 | 10.8 | 140 | 34.9 | 34.6 | 34.7 | 53192.6625 | 5534.959 | 113.5037 | 1 | 1 | 1 | 2.6534 | 0.27055 | -0.00052481 | 13.845 | 2.807 | 13.281 | 226 | 2.5 | 157.9 | 1 | 1 | 1 | 2.2228 | 0.016875 | 0.66587 | 0.92 | 0.78 | 1.75 | 3.2 | 71.5 | 1.838
45117.5965 | 3 | 3 | 165.2 | 10.8 | 210.8 | 35.4 | 35.2 | 35.2 | 49223.7969 | 11346.7016 | 282.7399 | 1 | 1 | 1 | 2.455 | 0.56114 | 0.007937 | 13.708 | 2.438 | 13.437 | 191.7 | 2.83 | 242 | 1 | 1 | 1 | 1.7545 | 0.018659 | 1.1368 | 0.85 | 0.8 | 1.75 | 3.4 | 159 | 2.51
45117.6382 | 4 | 4 | 133.7 | 11.4 | 267 | 35.6 | 35.3 | 35.3 | 44790.125 | 18493.6437 | 528.0961 | 1 | 1 | 1 | 2.2333 | 0.91848 | 0.020205 | 13.502 | 2.176 | 13.585 | 154.5 | 3.18 | 309 | 1 | 1 | 1 | 1.2998 | 0.020556 | 1.5727 | 0.72 | 0.88 | 1.8 | 3.6 | 242 | 2.83
45117.6799 | 5 | 5 | 103.9 | 11.4 | 309.2 | 35.2 | 35 | 35.1 | 38368.9969 | 26631.7031 | 821.7968 | 1 | 1 | 1 | 1.9122 | 1.3254 | 0.03489 | 13.181 | 2.08 | 13.711 | 119.7 | 3.51 | 361 | 1 | 1 | 1 | 0.92447 | 0.022349 | 1.9481 | 0.55 | 0.98 | 1.85 | 3.6 | 308 | 3.18
45117.7215 | 6 | 6 | 77.3 | 11.4 | 337.3 | 34.8 | 34.2 | 34.5 | 27404.1188 | 34399.0344 | 1194.8762 | 1 | 1 | 1 | 1.364 | 1.7138 | 0.053544 | 12.767 | 2.025 | 13.734 | 89.1 | 3.69 | 396 | 1 | 1 | 1 | 0.63451 | 0.023329 | 2.2191 | 0.32 | 1.1 | 1.98 | 3.5 | 360 | 3.5
[34 empty] | m.w. | rate | target | required t | mol rate
[26 empty] | LA weight (g) |  |  | KOH weight (g) |  |  |  |  | g/mol | g/h | g | h | mol/h
[26 empty] | Salt | Acid | Base | Salt | Acid | Base |  | Lactic acid | 90.08 | #DIV/0! | 173 | #DIV/0! | #DIV/0!
[25 empty] | 1 | 302.8754 | -0.54372 | -1.117 | 149.0001 | 0.36805 | 2.3105 |  | KOH | 56.11 | #DIV/0! | 126 | #DIV/0! | #DIV/0!
[25 empty] | 2 | 262.9234 | 23.8835 | -0.089823 | 137.1947 | 0.92792 | 70.9882
[25 empty] | 3 | 227.7798 | 50.547 | 1.3584 | 101.3976 | 1.047 | 121.1914 |  |  | 0.81299 | kWh
[25 empty] | 4 | 181.0586 | 89.3558 | 3.5491 | 65.6363 | 1.2457 | 172.0747 |  |  | #DIV/0!
[25 empty] | 5 | 125.7465 | 140.881 | 6.2858 | 37.8666 | 1.4797 | 218.6187
[25 empty] | 6 | 61.4348 | 200.6872 | 10.2735 | 17.8011 | 1.7017 | 265.2137
[25 empty] | RR % | LA % |  |  | KOH %
[25 empty] | 1 | 100 | -0.17952 | -0.3688 | 100 | 0.24701 | 1.5507
[25 empty] | 2 | 86.8091 | 7.8856 | -0.029657 | 92.0769 | 0.62276 | 47.6431
[25 empty] | 3 | 75.2058 | 16.6891 | 0.44851 | 68.0521 | 0.70266 | 81.3365
[25 empty] | 4 | 59.7799 | 29.5025 | 1.1718 | 44.0512 | 0.83603 | 115.4863
[25 empty] | 5 | 41.5176 | 46.5145 | 2.0754 | 25.4138 | 0.99312 | 146.7239
[25 empty] | 6 | 20.2839 | 66.2606 | 3.392 | 11.947 | 1.1421 | 177.9956
[25 empty] | gmh | LA
[25 empty] | 1 | 12.2136 | 222.066
[25 empty] | 2 | 26.6635 | 484.7911
[25 empty] | 3 | 38.8088 | 705.6141
[25 empty] | 4 | 51.5252 | 936.8217
[25 empty] | 5 | 59.8062 | 1087.3848
[25 empty] | 6 | 33.4479 | 608.143
[27 empty] | GA |  | KOH
[25 empty] | CE% | C | CE | SEC | CE | SEC
[27 empty] | % | kWh/kg | % | kWh/kg
[25 empty] | 1 | 12240 | 44.2329 | 2.3292 | 170.2589 | 1.001
[25 empty] | 2 | 12960 | 37.9799 | 2.7253 | 117.4183 | 1.4432
[25 empty] | 3 | 12960 | 39.5435 | 2.6233 | 98.5141 | 1.7151
[25 empty] | 4 | 12600 | 42.3477 | 2.4524 | 89.845 | 1.8771

## GA
2022-11-22
BMED exp #
Initial solution | [10 empty] | Operating condition
Salt | 1.0M potassium gluconate + 1.0M potassium oxide | [9 empty] | Voltate | 30 | V
Acid | deionized water | [9 empty] | Base V | 2 | L
Base | deionized water | [9 empty] | Acid V | 1 | L
Electrolyte | 0.25M potassium oxide | [9 empty] | Others V | 1 | L
|  | From machine | [5 empty] | HPLC result | [8 empty] | pH result |  |  | Conductivity result | [8 empty] | Line volume [L] |  |  | Note
|  | Conductivity |  |  | Temperature |  |  | Gluconic acid | [8 empty] | KOH or LacH |  |  | Potassium oxide | [8 empty] | 1 | 1 | 2
| t | mS/cm | mS/cm | mS/cm | oC | oC | oC | Integration area |  |  | Dilution factor |  |  | Concentration (M) | [5 empty] | mS/cm | mS/cm | mS/cm | Dilution factor |  |  | Concentration [M] |  |  | Tank volume [L] |  |  |  | (Dilution factor = 1)
# of sample | h | Salt | Acid | Base | Salt | Acid | Base | Salt | Acid | Base | Salt | Acid | Base | Salt | Acid | Base | Salt | Acid | Base | Salt | Acid | Base | Salt | Acid | Base | Salt | Acid | Base | Salt | Acid | Base | A | Salt | Base
[11 empty] | 1 | 1 | 1 | 0.0022 | 0.0022 | 0.0022 | [6 empty] | 1 | 1 | 1 | -0.00045 | -0.00045 | 0.011
[11 empty] | 1 | 1 | 1 | 0.0022 | 0.0022 | 0.0022 | [6 empty] | 1 | 1 | 1 | -0.00045 | -0.00045 | 0.011
[11 empty] | 1 | 1 | 1 | 0.0022 | 0.0022 | 0.0022 | [6 empty] | 1 | 1 | 1 | -0.00045 | -0.00045 | 0.011
[11 empty] | 1 | 1 | 1 | 0.0022 | 0.0022 | 0.0022 | [6 empty] | 1 | 1 | 1 | -0.00045 | -0.00045 | 0.011
[11 empty] | 1 | 1 | 1 | 0.0022 | 0.0022 | 0.0022 | [6 empty] | 1 | 1 | 1 | -0.00045 | -0.00045 | 0.011
[11 empty] | 1 | 1 | 1 | 0.0022 | 0.0022 | 0.0022 | [6 empty] | 1 | 1 | 1 | -0.00045 | -0.00045 | 0.011
[11 empty] | 1 | 1 | 1 | 0.0022 | 0.0022 | 0.0022 | [6 empty] | 1 | 1 | 1 | -0.00045 | -0.00045 | 0.011
[33 empty] | m.w. | rate | target | required t | mol rate
[25 empty] | GA weight (g) |  |  | KOH weight (g) |  |  |  |  | g/mol | g/h | g | h | mol/h
[25 empty] | Salt | Acid | Base | Salt | Acid | Base |  | Gluconic acid | 196.16 | #DIV/0! | 173 | #DIV/0! | #DIV/0!
[24 empty] | 1 | 0.43155 | 0.43155 | 0.8631 | -0.025249 | -0.025249 | 1.2344 |  | KOH | 56.11 | #DIV/0! | 126 | #DIV/0! | #DIV/0!
[24 empty] | 2 | 0.43155 | 0.43155 | 0.8631 | -0.025249 | -0.025249 | 1.2344
[24 empty] | 3 | 0.43155 | 0.43155 | 0.8631 | -0.025249 | -0.025249 | 1.2344 |  |  | 0.81299 | kWh
[24 empty] | 4 | 0.43155 | 0.43155 | 0.8631 | -0.025249 | -0.025249 | 1.2344
[24 empty] | 5 | 0.43155 | 0.43155 | 0.8631 | -0.025249 | -0.025249 | 1.2344
[24 empty] | 6 | 0.43155 | 0.43155 | 0.8631 | -0.025249 | -0.025249 | 1.2344
[24 empty] | 7 | 0.43155 | 0.43155 | 0.8631 | -0.025249 | -0.025249 | 1.2344
[24 empty] | 8 | 0 | 0 | 0 | 0 | 0 | 0
[24 empty] | 9 | 0 | 0 | 0 | 0 | 0 | 0
[24 empty] | RR % | GA % |  |  | KOH %
[24 empty] | 1 | 100 | 100 | 200 | 100 | 100 | -4888.8889
[24 empty] | 2 | 100 | 100 | 200 | 100 | 100 | -4888.8889
[24 empty] | 3 | 100 | 100 | 200 | 100 | 100 | -4888.8889
[24 empty] | 4 | 100 | 100 | 200 | 100 | 100 | -4888.8889
[24 empty] | 5 | 100 | 100 | 200 | 100 | 100 | -4888.8889
[24 empty] | 6 | 100 | 100 | 200 | 100 | 100 | -4888.8889
[24 empty] | 7 | 100 | 100 | 200 | 100 | 100 | -4888.8889
[24 empty] | 8 | 0 | 0 | 0 | 0 | 0 | 0
[24 empty] | 9 | 0 | 0 | 0 | 0 | 0 | 0

## GA-Sol
2022-11-22
BMED exp #
Initial solution | [10 empty] | Operating condition
Salt | 1.0M potassium gluconate + 1.0M potassium oxide | [9 empty] | Voltate | 30 | V
Acid | deionized water | [9 empty] | Base V | 2 | L
Base | deionized water | [9 empty] | Acid V | 1 | L
Electrolyte | 0.25M potassium oxide | [9 empty] | Others V | 1 | L
|  | From machine | [5 empty] | HPLC result | [8 empty] | HPLC result | [5 empty] | pH result |  |  | Conductivity result | [8 empty] | Line volume [L] |  |  | Note
|  | Conductivity |  |  | Temperature |  |  | Gluconic acid | [8 empty] | Sorbitol | [5 empty] | KOH or LacH |  |  | Potassium oxide | [8 empty] | 1 | 1 | 2
| t | mS/cm | mS/cm | mS/cm | oC | oC | oC | Integration area |  |  | Dilution factor |  |  | Concentration (M) |  |  | Integration area |  |  | Concentration (M) | [5 empty] | mS/cm | mS/cm | mS/cm | Dilution factor |  |  | Concentration [M] |  |  | Tank volume [L] |  |  |  | (Dilution factor = 1)
# of sample | h | Salt | Acid | Base | Salt | Acid | Base | Salt | Acid | Base | Salt | Acid | Base | Salt | Acid | Base | Salt | Acid | Base | Salt | Acid | Base | Salt | Acid | Base | Salt | Acid | Base | Salt | Acid | Base | Salt | Acid | Base | Salt | Acid | Base | A | Salt | Base
[11 empty] | 1 | 1 | 1 | 0 | 0 | 0 |  |  |  | 0 | 0 | 0 | [6 empty] | 1 | 1 | 1 | -0.00045 | -0.00045 | 0.011
[11 empty] | 1 | 1 | 1 | 0 | 0 | 0 |  |  |  | 0 | 0 | 0 | [6 empty] | 1 | 1 | 1 | -0.00045 | -0.00045 | 0.011
[11 empty] | 1 | 1 | 1 | 0 | 0 | 0 |  |  |  | 0 | 0 | 0 | [6 empty] | 1 | 1 | 1 | -0.00045 | -0.00045 | 0.011
[11 empty] | 1 | 1 | 1 | 0 | 0 | 0 |  |  |  | 0 | 0 | 0 | [6 empty] | 1 | 1 | 1 | -0.00045 | -0.00045 | 0.011
[11 empty] | 1 | 1 | 1 | 0 | 0 | 0 |  |  |  | 0 | 0 | 0 | [6 empty] | 1 | 1 | 1 | -0.00045 | -0.00045 | 0.011
[33 empty] | m.w. | rate | target | required t | mol rate
[25 empty] | GA weight (g) |  |  | Sol weight (g) |  |  | KOH weight (g) |  |  |  |  | g/mol | g/h | g | h | mol/h
[25 empty] | Salt | Acid | Base | Salt | Acid | Base | Salt | Acid | Base |  | Gluconic acid | 196.16 | #DIV/0! | 173 | #DIV/0! | #DIV/0!
[24 empty] | 1 | 0 | 0 | 0 | 0 | 0 | 0 | -0.025249 | -0.025249 | 1.2344 |  | KOH | 56.11 | #DIV/0! | 126 | #DIV/0! | #DIV/0!
[24 empty] | 2 | 0 | 0 | 0 | 0 | 0 | 0 | -0.025249 | -0.025249 | 1.2344 |  | Sorbitol | 182.17
[24 empty] | 3 | 0 | 0 | 0 | 0 | 0 | 0 | -0.025249 | -0.025249 | 1.2344 |  |  | 0.81299 | kWh
[24 empty] | 4 | 0 | 0 | 0 | 0 | 0 | 0 | -0.025249 | -0.025249 | 1.2344 |  |  | #DIV/0! | kWh/kg XA
[24 empty] | 5 | 0 | 0 | 0 | 0 | 0 | 0 | -0.025249 | -0.025249 | 1.2344
[24 empty] | 6 | 0 | 0 | 0 | 0 | 0 | 0 | 0 | 0 | 0
[24 empty] | 7 | 0 | 0 | 0 | 0 | 0 | 0 | 0 | 0 | 0
[24 empty] | 8 | 0 | 0 | 0 | 0 | 0 | 0 | 0 | 0 | 0
[24 empty] | 9 | 0 | 0 | 0 | 0 | 0 | 0 | 0 | 0 | 0
[36 empty] | Recovery |  | Leakage
[35 empty] | RR | GA | KOH | Sol | GA | KOH
[24 empty] | RR % | GA % |  |  | Sol % |  |  | KOH % |  |  |  | g/m2.h | in Acid | in Base | in Acid | in Base | in Acid
[24 empty] | 1 | #DIV/0! | #DIV/0! | #DIV/0! | #DIV/0! | #DIV/0! | #DIV/0! | 100 | 100 | -4888.8889 |  | 1 | #DIV/0! | #DIV/0! | #DIV/0! | #DIV/0! | #DIV/0!
[24 empty] | 2 | #DIV/0! | #DIV/0! | #DIV/0! | #DIV/0! | #DIV/0! | #DIV/0! | 100 | 100 | -4888.8889 |  | 2 | #DIV/0! | #DIV/0! | #DIV/0! | #DIV/0! | #DIV/0!
[24 empty] | 3 | #DIV/0! | #DIV/0! | #DIV/0! | #DIV/0! | #DIV/0! | #DIV/0! | 100 | 100 | -4888.8889 |  | 3 | #DIV/0! | #DIV/0! | #DIV/0! | #DIV/0! | #DIV/0!
[24 empty] | 4 | #DIV/0! | #DIV/0! | #DIV/0! | #DIV/0! | #DIV/0! | #DIV/0! | 100 | 100 | -4888.8889 |  | 4 | #DIV/0! | #DIV/0! | #DIV/0! | #DIV/0! | #DIV/0!
[24 empty] | 5 | #DIV/0! | #DIV/0! | #DIV/0! | #DIV/0! | #DIV/0! | #DIV/0! | 100 | 100 | -4888.8889 |  | 5 | #DIV/0! | #DIV/0! | #DIV/0! | #DIV/0! | #DIV/0!
[24 empty] | 6 | #DIV/0! | #DIV/0! | #DIV/0! | #DIV/0! | #DIV/0! | #DIV/0! | 0 | 0 | 0 |  | 6 | #DIV/0! | #DIV/0! | #DIV/0! | #DIV/0! | #DIV/0!
[24 empty] | 7 | #DIV/0! | #DIV/0! | #DIV/0! | #DIV/0! | #DIV/0! | #DIV/0! | 0 | 0 | 0 |  | 7 | #DIV/0! | #DIV/0! | #DIV/0! | #DIV/0! | #DIV/0!
[24 empty] | 8 | #DIV/0! | #DIV/0! | #DIV/0! | #DIV/0! | #DIV/0! | #DIV/0! | 0 | 0 | 0 |  | 8 | #DIV/0! | #DIV/0! | #DIV/0! | #DIV/0! | #DIV/0!
[24 empty] | 9 | #DIV/0! | #DIV/0! | #DIV/0! | #DIV/0! | #DIV/0! | #DIV/0! | 0 | 0 | 0 |  | 9 | #DIV/0! | #DIV/0! | #DIV/0! | #DIV/0! | #DIV/0!

## XA
2022-11-22
BMED exp #
Initial solution | [10 empty] | Operating condition
Salt | 1.0M potassium gluconate + 1.0M potassium oxide | [9 empty] | Voltate | 30 | V
Acid | deionized water | [9 empty] | Base V | 2 | L
Base | deionized water | [9 empty] | Acid V | 1 | L
Electrolyte | 0.25M potassium oxide | [9 empty] | Others V | 1 | L
|  | From machine | [5 empty] | HPLC result | [8 empty] | HPLC result | [5 empty] | pH result |  |  | Conductivity result | [8 empty] | Line volume [L] |  |  | Note
|  | Conductivity |  |  | Temperature |  |  | Xylonic acid | [8 empty] | Xylitol | [5 empty] | KOH or LacH |  |  | Potassium oxide | [8 empty] | 1 | 1 | 2
| t | mS/cm | mS/cm | mS/cm | oC | oC | oC | Integration area |  |  | Dilution factor |  |  | Concentration (M) |  |  | Integration area |  |  | Concentration (M) | [5 empty] | mS/cm | mS/cm | mS/cm | Dilution factor |  |  | Concentration [M] |  |  | Tank volume [L] |  |  |  | (Dilution factor = 1)
# of sample | h | Salt | Acid | Base | Salt | Acid | Base | Salt | Acid | Base | Salt | Acid | Base | Salt | Acid | Base | Salt | Acid | Base | Salt | Acid | Base | Salt | Acid | Base | Salt | Acid | Base | Salt | Acid | Base | Salt | Acid | Base | Salt | Acid | Base | A | Salt | Base
[11 empty] | 1 | 1 | 1 | 0 | 0 | 0 |  |  |  | 0 | 0 | 0 | [6 empty] | 1 | 1 | 1 | -0.00045 | -0.00045 | 0.011
[11 empty] | 1 | 1 | 1 | 0 | 0 | 0 |  |  |  | 0 | 0 | 0 | [6 empty] | 1 | 1 | 1 | -0.00045 | -0.00045 | 0.011
[11 empty] | 1 | 1 | 1 | 0 | 0 | 0 |  |  |  | 0 | 0 | 0 | [6 empty] | 1 | 1 | 1 | -0.00045 | -0.00045 | 0.011
[11 empty] | 1 | 1 | 1 | 0 | 0 | 0 |  |  |  | 0 | 0 | 0 | [6 empty] | 1 | 1 | 1 | -0.00045 | -0.00045 | 0.011
[11 empty] | 1 | 1 | 1 | 0 | 0 | 0 |  |  |  | 0 | 0 | 0 | [6 empty] | 1 | 1 | 1 | -0.00045 | -0.00045 | 0.011
[33 empty] | m.w. | rate | target | required t | mol rate
[25 empty] | XA weight (g) |  |  | Xol weight (g) |  |  | KOH weight (g) |  |  |  |  | g/mol | g/h | g | h | mol/h
[25 empty] | Salt | Acid | Base | Salt | Acid | Base | Salt | Acid | Base |  | Xylonic acid | 166.13 | #DIV/0! | 173 | #DIV/0! | #DIV/0!
[24 empty] | 1 | 0 | 0 | 0 | 0 | 0 | 0 | -0.025249 | -0.025249 | 1.2344 |  | KOH | 56.11 | #DIV/0! | 126 | #DIV/0! | #DIV/0!
[24 empty] | 2 | 0 | 0 | 0 | 0 | 0 | 0 | -0.025249 | -0.025249 | 1.2344 |  | Xylitol | 152.15
[24 empty] | 3 | 0 | 0 | 0 | 0 | 0 | 0 | -0.025249 | -0.025249 | 1.2344 |  |  | 0.81299 | kWh
[24 empty] | 4 | 0 | 0 | 0 | 0 | 0 | 0 | -0.025249 | -0.025249 | 1.2344 |  |  | #DIV/0! | kWh/kg XA
[24 empty] | 5 | 0 | 0 | 0 | 0 | 0 | 0 | -0.025249 | -0.025249 | 1.2344
[24 empty] | 6 | 0 | 0 | 0 | 0 | 0 | 0 | 0 | 0 | 0
[24 empty] | 7 | 0 | 0 | 0 | 0 | 0 | 0 | 0 | 0 | 0
[24 empty] | 8 | 0 | 0 | 0 | 0 | 0 | 0 | 0 | 0 | 0
[24 empty] | 9 | 0 | 0 | 0 | 0 | 0 | 0 | 0 | 0 | 0
[24 empty] | RR % | XA % |  |  | Xol % |  |  | KOH %
[24 empty] | 1 | #DIV/0! | #DIV/0! | #DIV/0! | #DIV/0! | #DIV/0! | #DIV/0! | 100 | 100 | -4888.8889
[24 empty] | 2 | #DIV/0! | #DIV/0! | #DIV/0! | #DIV/0! | #DIV/0! | #DIV/0! | 100 | 100 | -4888.8889
[24 empty] | 3 | #DIV/0! | #DIV/0! | #DIV/0! | #DIV/0! | #DIV/0! | #DIV/0! | 100 | 100 | -4888.8889
[24 empty] | 4 | #DIV/0! | #DIV/0! | #DIV/0! | #DIV/0! | #DIV/0! | #DIV/0! | 100 | 100 | -4888.8889
[24 empty] | 5 | #DIV/0! | #DIV/0! | #DIV/0! | #DIV/0! | #DIV/0! | #DIV/0! | 100 | 100 | -4888.8889
[24 empty] | 6 | #DIV/0! | #DIV/0! | #DIV/0! | #DIV/0! | #DIV/0! | #DIV/0! | 0 | 0 | 0
[24 empty] | 7 | #DIV/0! | #DIV/0! | #DIV/0! | #DIV/0! | #DIV/0! | #DIV/0! | 0 | 0 | 0
[24 empty] | 8 | #DIV/0! | #DIV/0! | #DIV/0! | #DIV/0! | #DIV/0! | #DIV/0! | 0 | 0 | 0
[24 empty] | 9 | #DIV/0! | #DIV/0! | #DIV/0! | #DIV/0! | #DIV/0! | #DIV/0! | 0 | 0 | 0

## Updated standard curve
HPLC | Formate | Lactate | Gluconate | XA | Xol | GA | Sol | Conductivity | K-Lac | KOH | KHCO3 | K-For | K-Glu | K-Glu | K-Glu
a | 7e-05 | 5e-05 | 3e-05 | 0.0005 | -3e-08 | 0.0004 | 0.0003 | a | 2e-05 | 6e-06 | 6e-05 | 7e-06 | 8e-07 | 2e-06 | 0.0004
b | -0.0009 | -0.0062 | 0.0022 |  | 0.0005 |  |  | b | 0.0053 | 0.0032 | 0.0085 | 0.0053 | -7e-05 | -7e-05 | 0.0065
c | [7 empty] | c | 0.0035 | 0.011 | 0.0083 | -0.0013 | 0.0078 | 0.0086 | 0.0076
| 2M 이하 | 1.3M 이하 | 1M 이하 | 0.6M 이하 | 2.0M 이하 | 1.5M 이하 | 0.8M 이하 |  | 2.6M 이하 | 6M 이하 | 3M 이하 | 2M 이하 | -0.00045 | -0.0021
[13 empty] | 2M 이하 | 1.5M 이하 | 1.0M 이하
[12 empty] | pH | 10.9~14.3 | 10.4~13.7 | 5.7~7.7
[9 empty] | (1:1) | (1:1) | (1:2) |  | (1:2) | (1:2) | (1:2) | (1:2) | [6 empty] | 1:1 | 1:2 | 1:2 |  | 1:1 | 1:2 |  | 1:1 |  | 1:1.5 |  | 1:2 | [15 empty] | 1:01 | 0:01 | 0:01
| KOH | CAS-1 | CAS-2 | CAS-3 | WTW-1 |  |  | K-Lac | CAS-1 | CAS-2 | CAS-3 | K-Lac | BMED-1 | BMED-2 | DD-1 | DD-2 | Average | KHCO3 | CAS-1 | WTW-1 | WTW-2 | K-For | WTW-1 | WTW-1 | WTW-2 | K-Glu | WTW-1 | WTW-1 | [6 empty] | HPLC | K-Lac |  | K-Lac |  | LA |  | LA |  |  | FA | K-For |  | GA | K-Glu |  |  |  | XA | 166.13 | g/mol | Xol | 152.15 | g/mol | GA | 196.2 | g/mol | Sol | 182.17 | g/mol
| M | mS/cm | mS/cm | mS/cm | mS/cm |  |  | M | mS/cm | mS/cm | mS/cm | M | mS/cm | mS/cm | mS/cm | mS/cm | mS/cm | M | mS/cm | mS/cm | mS/cm | M | mS/cm | mS/cm | mS/cm | M | mS/cm | mS/cm | M |  | M |  | M |  | M | Integration | M | Integration | M | Integration | M | three peaks | single peak | M | Integration | Integration | M | Integration | Integration | Integration |  |  | wt% | M | Integration | wt% | M | Integration | Wt% | M | Mean | Wt% | M | Mean
| 0.001 | 0.216 | 0.223 | 0.223 | 0.378 |  |  | 0.001 | 0.1055 | 0.0927 | 0.1241 | 0.00066667 | 0.0642 | 0.0669 | 0.0753 | 0.0773 | 0.070925 | 0.001 | 0.1085 | 0.1114 | 0.1122 | 0.001 | 0.1285 | 0.202 | 0.1993 | 0.001 | 0.0975 | 0.345 | 0.001 | 0.1015 | 0.0015 | 0.199 | 0.002 | 0.345 | 0.001 | 21.544 | 0.00033333 | 8.8258 | 0.001 | 1.74 | 0.001 | 22.6056 | 15.5393 | 0.001 | 14.2471 | 15.8315 | 0.001 | 2.0805 | 33.9009 | 35.7119 | 34.9993 | 41.883 | 0.05 | 0.0030097 | 5.6567 | 0.05 | 0.0032862 | 7.55 | 0.05 | 0.0025484 | 5.86 | 0.05 | 0.0027447 | 8.13
| 0.005 |  | 1.53 | 1.53 | 1.523 |  |  | 0.005 | 0.583 | 0.517 | 1.807 | 0.0033333 | 0.561 | 0.557 | 0.56 | 0.56 | 0.5595 | 0.005 | 0.585 | 0.559 | 0.558 | 0.005 | 0.628 | 1.04 | 1.036 | 0.005 | 0.463 | 1.655 | 0.005 | 0.474 | 0.0075 | 1.076 | 0.01 | 1.738 | 0.005 | 101.1749 | 0.0016667 | 39.4936 | 0.01 | 21.768 | 0.005 | 116.5378 | 86.3524 | 0.005 | 65.8125 | 71.0929 | 0.005 | 150.1836 | 167.1817 | 164.1992 | 163.5854 | 159.0741 | 0.2 | 0.012039 | 22.7667 | 0.1 | 0.0065725 | 15.325 | 0.1 | 0.0050968 | 11.77 | 0.1 | 0.0054894 | 16
| 0.01 | 3.02 | 3.1 | 3.1 | 2.84 |  |  | 0.01 | 1.181 | 1.048 | 3.28 | 0.0066667 | 1.197 | 1.19 | 1.197 | 1.197 | 1.1953 | 0.01 | 1.182 | 1.122 | 1.119 | 0.01 | 1.213 | 2 | 1.988 | 0.01 | 0.903 | 3.49 | 0.01 | 0.927 | 0.015 | 2.16 | 0.02 | 3.6 | 0.01 | 202.9947 | 0.0033333 | 75.3439 | 0.02 | 42.53 | 0.01 | 234.6141 | 172.1894 | 0.01 | 133.9158 | 138.7809 | 0.01 | 297.5255 | 330.6094 | 329.9229 | 326.5076 | 336.1279 | 0.5 | 0.030097 | 53.44 | 0.25 | 0.016431 | 30.775 | 0.2 | 0.010194 | 23.95 | 0.2 | 0.010979 | 31.8
| 0.05 | 12.71 | 12.86 | 12.86 | 12.18 |  |  | 0.05 | 4.6 | 4.28 | 6.44 | 0.033333 | 5.85 | 5.85 | 5.88 | 5.88 | 5.865 | 0.05 | 4.93 | 4.45 | 4.44 | 0.05 | 5.66 | 9.91 | 9.84 | 0.05 | 4.19 | 15.68 | 0.05 | 4.24 | 0.075 | 10.03 | 0.1 | 16.09 | 0.01 | 2023.4221 | 0.016667 | 372.9099 | 0.04 | 85.4955 | 0.05 | 1147.1523 | 854.0523 | 0.05 | 652.0715 | 681.9591 | 0.05 | 1507.1184 | 1639.6471 | 1640.9576 | 1639.3471 | 1614.4497 | 1 | 0.060194 | 111.16 | 0.5 | 0.032862 | 76.35 | 0.5 | 0.025484 | 62 | 0.5 | 0.027447 | 79.7
| 0.1 | 24.1 | 24.5 | 24.5 | 24.1 |  |  | 0.1 | 8.24 | 8.29 | 15.23 | 0.066667 | 11.34 | 11.28 | 11.37 | 11.39 | 11.345 | 0.1 | 8.86 | 9.81 | 9.77 | 0.1 | 11.08 | 19.09 | 18.97 | 0.1 | 7.71 | 29.9 | 0.1 | 7.92 | 0.15 | 18.88 | 0.2 | 30.3 | 0.5 | 9919.5219 | 0.033333 | 742.8134 | 0.1 | 211.4235 | 0.1 | 2286.348 | 1721.1178 | 0.1 | 1345.5824 | 1389.2017 | 0.1 | 3025.9797 | 3257.7303 | 3299.5027 | 3272.0602 | 3279.468 | 5 | 0.30097 | 561.3333 | 1 | 0.065725 | 153.35 | 0.8 | 0.040775 | 94.35 | 0.8 | 0.043915 | 130.5
| 0.5 |  |  |  | 112.6 |  |  | 0.5 |  |  |  | 0.33333 | 51 | 50.7 | 51.1 | 51.3 | 51.025 | 0.2 | 16.55 |  |  | 0.5 | 48.8 | 84.2 | 83.5 | 0.5 | 28.8 | 103.6 | 0.5 | 29 | 0.75 | 65.2 | 1 | 102.1 | 1 | 20142.025 | 0.16667 | 3710.416 |  |  | 0.5 | 11370.4906 | 8800.6023 | 0.5 | 6690.3328 | 6806.375 | 0.5 | 15321.8438 | 16243.1172 | 16311.3391 | 16258.9359 | 16279.8297 | 10 | 0.60194 | 1146 | 2 | 0.13145 | 308.5 | 1 | 0.050968 | 117.5 | 1 | 0.054894 | 162.8
| 1 |  |  |  | 216 | [6 empty] | 0.66667 | 94.1 | 93.2 | 94.3 | 94.6 | 94.05 | 0.5 |  | 42 | 41.7 | 1 | 89.2 | 157.8 | 155.4 | 1 | 42.8 | 136.3 | 1 | 43.2 | 1.5 | 90.2 | 2 | 137.2 |  |  | 0.33333 | 7299.579 |  |  | 1 | 22585.3359 | 17803.9047 | 1 | 13320.925 | 13419.8469 | 1 | 29838.5719 | 31933.275 | 32749.0187 | 32745.9219 | 32606.7687 |  |  |  | 5 | 0.32862 | 781 | 2 | 0.10194 | 235.5 | 2 | 0.10979 | 327.5
| 2 |  |  |  | 359 | [6 empty] | 1.3333 | 165.1 | 163.4 | 165.5 | 166 | 165 | 1 |  | 76.1 | 75.5 | 2 | 157.9 | 279 | 275 | 2 |  |  | 2 | 44.6 | 3 | 82.7 | 4 | 110.3 |  |  | 0.66667 | 14649.15 |  |  | 2 | 44380.1531 | 35813.4375 | 2 | 26628.4156 | 26997.2625 | 2 | 53147.1438 | 65596.0063 | 73222.9125 | 130916.0375 | 277941.95 |  |  |  | 10 | 0.65725 | 1590 | 5 | 0.25484 | 595.5 | 5 | 0.27447 | 828.5
| 3 |  |  |  | 480 | [6 empty] | 2 | 217 | 215 | 218 | 218 | 217 | 2 |  | 129 | 127.9 | [15 empty] | 1 | 22111.73 | [17 empty] | 15 | 0.98587 | 2400 | 10 | 0.50968 | 1227.5 | 10 | 0.54894 | 1650.5
| 4 |  |  |  | 572 | [6 empty] | 2.6667 | 266 | 263 | 267 | 267 | 265.75 | 3 |  | 165.2 | 164.5 | [15 empty] | 1.3333 | 27107.87 | [17 empty] | 20 | 1.3145 | 3418.5 | 15 | 0.76453 | 1874 | 15 | 0.82341 | 2476
| 6 |  |  |  | 643 | [6 empty] | 3.3333 | 270 | 267 | 271 | 272 | 270 | [19 empty] | 1.6667 | 58821.46 | [17 empty] | 30 | 1.9717 | 6674 | 30 | 1.5291 | 4113
Upper | 8 |  |  |  | 622 | [6 empty] | 4 | 240 | 237 | 241 | 241 | 239.75 | [19 empty] | 2 | 91164.65
limit | 10 |  |  |  | 557
[50 empty] | 1M 이하 | 1M 이하 | 1M 이하
| a | 0.0041 | 0.0042 | 0.0041 | 0.0042 | 6e-06 |  | a | 0.0122 | 0.0122 | 0.007 |  | 2e-05 | 2e-05 | 2e-05 | 2e-05 | 2e-05 | a | 0.0121 | 6e-05 | 6e-05 | a | 2e-05 | 7e-06 | 7e-06 | a | 0.0004 | 6e-05 |  | 0.0004 |  | 2e-06 |  | 8e-07 | a | 5e-05 |  | 5e-05 |  | 0.0005 |  | 6e-05 | 4e-05 |  | 8e-05 | 7e-05 |  | 3e-05 | 3e-05 | 3e-05 | 3e-05 | 3e-05
| b | -0.0015 | -0.0016 | -0.0015 | -0.0013 | 0.0032 |  | b | -0.0027 | -0.0015 | -0.0042 |  | 0.0053 | 0.0053 | 0.0053 | 0.0052 | 0.0053 | b | -0.0041 | 0.0085 | 0.0087 | b | 0.0093 | 0.0053 | 0.0054 | b | 0.0065 | -0.0006 |  | 0.0065 |  | -7e-05 |  | -7e-05 | b | 0.0006 |  | -0.0062 |  | -0.0001 |  | 0.0025 | -0.0034 |  | -0.0001 | -0.0009 |  | -0.0011 | 0.0022 | -600000 | -6e-05 | 0.0002
| c |  |  |  |  | 0.011 |  | c |  |  |  |  | 0.0035 | 0.0035 | 0.0034 | 0.0037 | 0.0035 | c |  | 0.0083 | 0.0074 | c | -0.0022 | -0.0013 | -0.0016 | c | 0.0081 | 0.213 |  | 0.0076 |  | 0.0086 |  | 0.0078 | c
[5 empty] | w dilution | w/o dilution | [25 empty] | -0.0021 |  | -0.00045
[30 empty] | pH |  | pH |  | pH
[30 empty] | 5.7~7.7 |  | 10.4~13.7 |  | 10.9~14.3

## Auto save
t | Date | Time | CON_SALT | CON_ACID | CON_BASE | TEMP_SALT | TEMP_ACID | TEMP_BASE | Voltage | Current | Ah | W
0.016667 | 2023-07-10 | 11:18 | 216 | 8.1 | 8.1 | 28.4 | 26.4 | 26.6 | 35 | 0.2 | 11.649 | 7
0.033333 | 2023-07-10 | 11:19 | 214.4 | 8.1 | 8.1 | 28 | 26.4 | 26.6 | 35 | 0.3 | 11.65 | 10.5
0.05 | 2023-07-10 | 11:20 | 215.5 | 8.1 | 8.6 | 27.7 | 26.5 | 26.7 | 35 | 0.4 | 11.65 | 14
0.066667 | 2023-07-10 | 11:21 | 216.6 | 8.1 | 9.2 | 27.4 | 26.7 | 26.8 | 35 | 0.5 | 11.651 | 17.5
0.083333 | 2023-07-10 | 11:22 | 217.1 | 8.1 | 9.7 | 27.2 | 26.7 | 27 | 35 | 0.7 | 11.652 | 24.5
0.1 | 2023-07-10 | 11:23 | 217.1 | 8.1 | 10.3 | 27.3 | 26.9 | 27 | 35 | 0.8 | 11.653 | 28
0.11667 | 2023-07-10 | 11:24 | 217.7 | 8.6 | 10.8 | 27.3 | 26.9 | 27.1 | 35 | 1 | 11.655 | 35
0.13333 | 2023-07-10 | 11:25 | 218.2 | 8.6 | 11.4 | 27.4 | 27 | 27.2 | 35 | 1.1 | 11.657 | 38.5
0.15 | 2023-07-10 | 11:26 | 218.2 | 8.6 | 11.9 | 27.5 | 27.1 | 27.2 | 35 | 1.2 | 11.658 | 42
0.16667 | 2023-07-10 | 11:27 | 218.2 | 8.6 | 13 | 27.6 | 27.1 | 27.4 | 35 | 1.3 | 11.661 | 45.5
0.18333 | 2023-07-10 | 11:28 | 218.2 | 8.6 | 13.5 | 27.7 | 27.4 | 27.5 | 35 | 1.3 | 11.663 | 45.5
0.2 | 2023-07-10 | 11:29 | 218.8 | 8.6 | 14.6 | 27.7 | 27.9 | 27.4 | 35 | 1.4 | 11.665 | 49
0.21667 | 2023-07-10 | 11:30 | 218.8 | 9.2 | 15.1 | 27.8 | 27.3 | 27.6 | 35 | 1.4 | 11.667 | 49
0.23333 | 2023-07-10 | 11:31 | 218.8 | 8.6 | 16.2 | 27.9 | 27.6 | 27.7 | 35 | 1.4 | 11.67 | 49 | W | 개수 : W | h | Wh |  | kWh | t | W | Wh
0.25 | 2023-07-10 | 11:32 | 218.8 | 8.6 | 16.8 | 28 | 27.8 | 27.9 | 35 | 1.4 | 11.672 | 49 | 0 | 2652 | 44.2 | 0 | 812.9917 | 0.81299 | 1 | 3398.5 | 56.6417 | 812.9917
0.26667 | 2023-07-10 | 11:33 | 218.8 | 8.6 | 17.8 | 28.2 | 27.8 | 28 | 35 | 1.4 | 11.674 | 49 | 7 | 1 | 0.016667 | 0.11667 |  |  | 2 | 5831 | 97.1833
0.28333 | 2023-07-10 | 11:34 | 219.3 | 8.6 | 18.4 | 28.2 | 28 | 28.1 | 35 | 1.4 | 11.677 | 49 | 10.5 | 1 | 0.016667 | 0.175 |  |  | 3 | 6933.5 | 115.5583
0.3 | 2023-07-10 | 11:35 | 219.3 | 8.6 | 19.5 | 28.3 | 28.1 | 28.2 | 35 | 1.4 | 11.679 | 49 | 14 | 3 | 0.05 | 0.7 |  |  | 4 | 7336 | 122.2667
0.31667 | 2023-07-10 | 11:36 | 219.3 | 8.6 | 20 | 28.4 | 28.2 | 28.2 | 35 | 1.4 | 11.681 | 49 | 17.5 | 12 | 0.2 | 3.5 |  |  | 5 | 7560 | 126
0.33333 | 2023-07-10 | 11:37 | 219.3 | 8.6 | 21.1 | 28.5 | 28.2 | 28.3 | 35 | 1.4 | 11.684 | 49 | 21 | 15 | 0.25 | 5.25 |  |  | 6 | 7451.5 | 124.1917
0.35 | 2023-07-10 | 11:38 | 219.3 | 8.6 | 21.6 | 28.6 | 28.4 | 28.4 | 35 | 1.4 | 11.686 | 49 | 24.5 | 14 | 0.23333 | 5.7167 |  |  | 7 | 7252 | 120.8667
0.36667 | 2023-07-10 | 11:39 | 219.3 | 8.6 | 22.7 | 28.7 | 28.3 | 28.5 | 35 | 1.5 | 11.688 | 52.5 | 28 | 7 | 0.11667 | 3.2667 |  |  | 8 | 2758 | 45.9667
0.38333 | 2023-07-10 | 11:40 | 219.3 | 8.6 | 23.2 | 28.8 | 28.5 | 28.6 | 35 | 1.5 | 11.691 | 52.5 | 31.5 | 4 | 0.066667 | 2.1 |  |  | 9 | 259 | 4.3167
0.4 | 2023-07-10 | 11:41 | 219.9 | 8.6 | 24.3 | 28.8 | 28.5 | 28.6 | 35 | 1.5 | 11.693 | 52.5 | 35 | 3 | 0.05 | 1.75
0.41667 | 2023-07-10 | 11:42 | 219.3 | 9.2 | 24.9 | 28.9 | 28.6 | 28.8 | 35 | 1.5 | 11.696 | 52.5 | 38.5 | 2 | 0.033333 | 1.2833
0.43333 | 2023-07-10 | 11:43 | 219.3 | 8.6 | 25.9 | 29 | 28.7 | 28.8 | 35 | 1.6 | 11.698 | 56 | 42 | 4 | 0.066667 | 2.8
0.45 | 2023-07-10 | 11:44 | 219.3 | 9.2 | 27 | 29.1 | 28.8 | 28.8 | 35 | 1.6 | 11.701 | 56 | 45.5 | 2 | 0.033333 | 1.5167
0.46667 | 2023-07-10 | 11:45 | 219.3 | 9.2 | 27.6 | 29.1 | 28.8 | 28.8 | 35 | 1.6 | 11.704 | 56 | 49 | 10 | 0.16667 | 8.1667
0.48333 | 2023-07-10 | 11:46 | 219.3 | 9.2 | 28.6 | 29.1 | 28.9 | 28.9 | 35 | 1.6 | 11.706 | 56 | 52.5 | 4 | 0.066667 | 3.5
0.5 | 2023-07-10 | 11:47 | 219.9 | 9.2 | 29.7 | 29.2 | 29 | 29.1 | 35 | 1.7 | 11.709 | 59.5 | 56 | 4 | 0.066667 | 3.7333
0.51667 | 2023-07-10 | 11:48 | 219.3 | 9.2 | 30.3 | 29.3 | 29 | 29.1 | 35 | 1.7 | 11.712 | 59.5 | 59.5 | 4 | 0.066667 | 3.9667
0.53333 | 2023-07-10 | 11:49 | 219.3 | 9.2 | 31.4 | 29.4 | 29.1 | 29.1 | 35 | 1.7 | 11.715 | 59.5 | 63 | 4 | 0.066667 | 4.2
0.55 | 2023-07-10 | 11:50 | 219.3 | 9.2 | 32.4 | 29.5 | 29.1 | 29.2 | 35 | 1.7 | 11.718 | 59.5 | 66.5 | 6 | 0.1 | 6.65
0.56667 | 2023-07-10 | 11:51 | 219.9 | 9.2 | 33 | 29.4 | 29.1 | 29.3 | 35 | 1.8 | 11.721 | 63 | 70 | 5 | 0.083333 | 5.8333
0.58333 | 2023-07-10 | 11:52 | 219.3 | 9.2 | 34.1 | 29.5 | 29.1 | 29.4 | 35 | 1.8 | 11.724 | 63 | 73.5 | 6 | 0.1 | 7.35
0.6 | 2023-07-10 | 11:53 | 219.9 | 9.2 | 35.1 | 29.5 | 29.3 | 29.3 | 35 | 1.8 | 11.727 | 63 | 77 | 5 | 0.083333 | 6.4167
0.61667 | 2023-07-10 | 11:54 | 219.3 | 9.2 | 36.2 | 29.6 | 29.3 | 29.4 | 35 | 1.8 | 11.73 | 63 | 80.5 | 6 | 0.1 | 8.05
0.63333 | 2023-07-10 | 11:55 | 219.3 | 9.2 | 37.3 | 29.7 | 29.3 | 29.6 | 35 | 1.9 | 11.733 | 66.5 | 84 | 8 | 0.13333 | 11.2
0.65 | 2023-07-10 | 11:56 | 218.8 | 9.7 | 37.8 | 29.8 | 29.4 | 29.6 | 35 | 1.9 | 11.736 | 66.5 | 87.5 | 6 | 0.1 | 8.75
0.66667 | 2023-07-10 | 11:57 | 218.8 | 9.2 | 38.9 | 29.8 | 29.4 | 29.7 | 35 | 1.9 | 11.739 | 66.5 | 91 | 7 | 0.11667 | 10.6167
0.68333 | 2023-07-10 | 11:58 | 218.8 | 9.2 | 40 | 29.9 | 29.5 | 29.6 | 35 | 1.9 | 11.742 | 66.5 | 94.5 | 9 | 0.15 | 14.175
0.7 | 2023-07-10 | 11:59 | 219.3 | 9.2 | 41.1 | 29.9 | 29.7 | 29.7 | 35 | 1.9 | 11.745 | 66.5 | 98 | 8 | 0.13333 | 13.0667
0.71667 | 2023-07-10 | 12:00 | 219.3 | 9.2 | 42.2 | 29.9 | 29.7 | 29.8 | 35 | 2 | 11.749 | 70 | 101.5 | 8 | 0.13333 | 13.5333
0.73333 | 2023-07-10 | 12:01 | 218.8 | 9.2 | 43.2 | 30 | 29.8 | 29.8 | 35 | 2 | 11.752 | 70 | 105 | 9 | 0.15 | 15.75
0.75 | 2023-07-10 | 12:02 | 218.8 | 9.7 | 43.8 | 30.1 | 29.8 | 29.9 | 35 | 2 | 11.755 | 70 | 108.5 | 15 | 0.25 | 27.125
0.76667 | 2023-07-10 | 12:03 | 218.2 | 9.2 | 44.9 | 30.2 | 29.8 | 30 | 35 | 2 | 11.759 | 70 | 112 | 21 | 0.35 | 39.2
0.78333 | 2023-07-10 | 12:04 | 218.2 | 9.7 | 45.9 | 30.2 | 29.9 | 30 | 35 | 2 | 11.762 | 70 | 115.5 | 28 | 0.46667 | 53.9
0.8 | 2023-07-10 | 12:05 | 218.8 | 9.7 | 47 | 30.3 | 29.8 | 30 | 35 | 2.1 | 11.766 | 73.5 | 119 | 48 | 0.8 | 95.2
0.81667 | 2023-07-10 | 12:06 | 218.8 | 9.2 | 48.1 | 30.2 | 30 | 30.1 | 35 | 2.1 | 11.769 | 73.5 | 122.5 | 104 | 1.7333 | 212.3333
0.83333 | 2023-07-10 | 12:07 | 218.2 | 9.7 | 49.2 | 30.4 | 30 | 30.1 | 35 | 2.1 | 11.773 | 73.5 | 126 | 101 | 1.6833 | 212.1
0.85 | 2023-07-10 | 12:08 | 218.2 | 9.7 | 50.3 | 30.4 | 30.1 | 30.2 | 35 | 2.1 | 11.776 | 73.5 | (비어 있음) |  | 0 | 0
0.86667 | 2023-07-10 | 12:09 | 217.7 | 9.7 | 51.4 | 30.5 | 29.9 | 30.3 | 35 | 2.1 | 11.78 | 73.5
0.88333 | 2023-07-10 | 12:10 | 217.7 | 9.7 | 52.4 | 30.5 | 30.3 | 30.3 | 35 | 2.2 | 11.783 | 77
0.9 | 2023-07-10 | 12:11 | 217.7 | 9.7 | 53.5 | 30.5 | 30.3 | 30.4 | 35 | 2.2 | 11.787 | 77
0.91667 | 2023-07-10 | 12:12 | 217.7 | 9.7 | 54.6 | 30.5 | 30.4 | 30.3 | 35 | 2.2 | 11.79 | 77
0.93333 | 2023-07-10 | 12:13 | 217.7 | 9.7 | 55.7 | 30.6 | 30.4 | 30.4 | 35 | 2.2 | 11.794 | 77
0.95 | 2023-07-10 | 12:14 | 217.1 | 9.7 | 56.8 | 30.7 | 30.4 | 30.5 | 35 | 2.2 | 11.798 | 77
0.96667 | 2023-07-10 | 12:15 | 217.1 | 9.7 | 57.8 | 30.8 | 30.5 | 30.6 | 35 | 2.3 | 11.802 | 80.5
0.98333 | 2023-07-10 | 12:16 | 216.6 | 9.7 | 58.9 | 30.9 | 30.5 | 30.6 | 35 | 2.3 | 11.805 | 80.5
1 | 2023-07-10 | 12:17 | 216.6 | 9.7 | 60 | 30.9 | 30.6 | 30.7 | 35 | 2.3 | 11.809 | 80.5
1.0167 | 2023-07-10 | 12:18 | 216.6 | 9.7 | 61.6 | 31 | 30.8 | 30.7 | 35 | 2.3 | 11.813 | 80.5
1.0333 | 2023-07-10 | 12:19 | 216.6 | 9.7 | 62.2 | 31 | 30.7 | 30.7 | 35 | 2.3 | 11.817 | 80.5
1.05 | 2023-07-10 | 12:20 | 216 | 9.7 | 63.8 | 31 | 30.9 | 30.8 | 35 | 2.4 | 11.821 | 84
1.0667 | 2023-07-10 | 12:21 | 215.5 | 9.7 | 64.3 | 31.2 | 30.9 | 31 | 35 | 2.4 | 11.825 | 84
1.0833 | 2023-07-10 | 12:22 | 215.5 | 9.7 | 65.9 | 31.3 | 30.9 | 31.1 | 35 | 2.4 | 11.829 | 84
1.1 | 2023-07-10 | 12:23 | 215.5 | 9.7 | 67 | 31.3 | 31.1 | 31.1 | 35 | 2.4 | 11.833 | 84
1.1167 | 2023-07-10 | 12:24 | 215.5 | 9.7 | 68.1 | 31.3 | 31.1 | 31.1 | 35 | 2.4 | 11.837 | 84
1.1333 | 2023-07-10 | 12:25 | 215.5 | 9.7 | 69.2 | 31.4 | 31.1 | 31.2 | 35 | 2.4 | 11.841 | 84
1.15 | 2023-07-10 | 12:26 | 214.9 | 9.7 | 70.3 | 31.5 | 31.3 | 31.2 | 35 | 2.5 | 11.845 | 87.5
1.1667 | 2023-07-10 | 12:27 | 214.4 | 9.7 | 71.4 | 31.5 | 31.3 | 31.4 | 35 | 2.5 | 11.849 | 87.5
1.1833 | 2023-07-10 | 12:28 | 213.8 | 10.3 | 72.4 | 31.7 | 31.2 | 31.4 | 35 | 2.5 | 11.853 | 87.5
1.2 | 2023-07-10 | 12:29 | 213.8 | 9.7 | 74.1 | 31.7 | 31.4 | 31.5 | 35 | 2.5 | 11.857 | 87.5
1.2167 | 2023-07-10 | 12:30 | 213.8 | 10.3 | 75.1 | 31.7 | 31.5 | 31.5 | 35 | 2.5 | 11.861 | 87.5
1.2333 | 2023-07-10 | 12:31 | 213.8 | 10.3 | 76.2 | 31.7 | 31.5 | 31.5 | 35 | 2.5 | 11.866 | 87.5
1.25 | 2023-07-10 | 12:32 | 213.3 | 9.7 | 77.3 | 31.8 | 31.6 | 31.6 | 35 | 2.6 | 11.87 | 91
1.2667 | 2023-07-10 | 12:33 | 213.3 | 10.3 | 78.4 | 31.9 | 31.7 | 31.7 | 35 | 2.6 | 11.874 | 91
1.2833 | 2023-07-10 | 12:34 | 212.7 | 10.3 | 79.5 | 32 | 31.8 | 31.8 | 35 | 2.6 | 11.879 | 91
1.3 | 2023-07-10 | 12:35 | 212.7 | 9.7 | 81.1 | 32 | 31.7 | 31.9 | 35 | 2.6 | 11.883 | 91
1.3167 | 2023-07-10 | 12:36 | 212.7 | 9.7 | 82.2 | 32 | 31.9 | 31.9 | 35 | 2.6 | 11.887 | 91
1.3333 | 2023-07-10 | 12:37 | 212.2 | 10.3 | 83.2 | 32.1 | 32 | 31.9 | 35 | 2.6 | 11.892 | 91
1.35 | 2023-07-10 | 12:38 | 211.6 | 10.3 | 84.9 | 32.2 | 31.9 | 32 | 35 | 2.7 | 11.896 | 94.5
1.3667 | 2023-07-10 | 12:39 | 211.6 | 10.3 | 85.9 | 32.3 | 32 | 32.1 | 35 | 2.7 | 11.901 | 94.5
1.3833 | 2023-07-10 | 12:40 | 211 | 10.3 | 87 | 32.3 | 32.1 | 32.1 | 35 | 2.7 | 11.905 | 94.5
1.4 | 2023-07-10 | 12:41 | 211 | 10.3 | 88.1 | 32.4 | 32.1 | 32.2 | 35 | 2.7 | 11.91 | 94.5
1.4167 | 2023-07-10 | 12:42 | 210.5 | 10.3 | 89.7 | 32.4 | 32.3 | 32.2 | 35 | 2.7 | 11.914 | 94.5
1.4333 | 2023-07-10 | 12:43 | 210.5 | 10.3 | 90.8 | 32.5 | 32.3 | 32.2 | 35 | 2.7 | 11.919 | 94.5
1.45 | 2023-07-10 | 12:44 | 209.9 | 10.3 | 91.9 | 32.5 | 32.5 | 32.4 | 35 | 2.8 | 11.923 | 98
1.4667 | 2023-07-10 | 12:45 | 209.4 | 10.3 | 93 | 32.7 | 32.4 | 32.4 | 35 | 2.8 | 11.928 | 98
1.4833 | 2023-07-10 | 12:46 | 208.8 | 10.3 | 94.1 | 32.8 | 32.5 | 32.5 | 35 | 2.8 | 11.932 | 98
1.5 | 2023-07-10 | 12:47 | 208.8 | 10.3 | 95.7 | 32.8 | 32.4 | 32.6 | 35 | 2.8 | 11.937 | 98
1.5167 | 2023-07-10 | 12:48 | 208.8 | 10.3 | 96.8 | 32.8 | 32.6 | 32.6 | 35 | 2.8 | 11.942 | 98
1.5333 | 2023-07-10 | 12:49 | 208.3 | 10.3 | 97.8 | 32.9 | 32.6 | 32.6 | 35 | 2.8 | 11.946 | 98
1.55 | 2023-07-10 | 12:50 | 207.7 | 10.3 | 99.5 | 33 | 32.8 | 32.8 | 35 | 2.8 | 11.951 | 98
1.5667 | 2023-07-10 | 12:51 | 207.7 | 10.3 | 100.5 | 33 | 32.9 | 32.7 | 35 | 2.9 | 11.956 | 101.5
1.5833 | 2023-07-10 | 12:52 | 207.2 | 10.3 | 101.6 | 33.1 | 32.9 | 33 | 35 | 2.9 | 11.961 | 101.5
1.6 | 2023-07-10 | 12:53 | 207.2 | 10.3 | 102.7 | 33.2 | 32.9 | 32.6 | 35 | 2.9 | 11.965 | 101.5
1.6167 | 2023-07-10 | 12:54 | 207.2 | 10.3 | 104.3 | 33.2 | 33.1 | 32.9 | 35 | 2.9 | 11.97 | 101.5
1.6333 | 2023-07-10 | 12:55 | 206.6 | 10.3 | 105.4 | 33.3 | 33.1 | 33.1 | 35 | 2.9 | 11.975 | 101.5
1.65 | 2023-07-10 | 12:56 | 206.1 | 10.3 | 106.5 | 33.3 | 33.1 | 33.1 | 35 | 2.9 | 11.98 | 101.5
1.6667 | 2023-07-10 | 12:57 | 205.5 | 10.3 | 107.6 | 33.5 | 33.2 | 33.2 | 35 | 2.9 | 11.985 | 101.5
1.6833 | 2023-07-10 | 12:58 | 205 | 10.3 | 109.2 | 33.6 | 33.2 | 33.3 | 35 | 2.9 | 11.99 | 101.5
1.7 | 2023-07-10 | 12:59 | 205 | 10.3 | 110.3 | 33.5 | 33.3 | 33.4 | 35 | 3 | 11.994 | 105
1.7167 | 2023-07-10 | 13:00 | 204.4 | 10.3 | 111.4 | 33.5 | 33.4 | 33.4 | 35 | 3 | 11.999 | 105
1.7333 | 2023-07-10 | 13:01 | 204.4 | 10.3 | 113 | 33.6 | 33.4 | 33.4 | 35 | 3 | 12.004 | 105
1.75 | 2023-07-10 | 13:02 | 203.9 | 10.3 | 114.1 | 33.7 | 33.5 | 33.5 | 35 | 3 | 12.009 | 105
1.7667 | 2023-07-10 | 13:03 | 203.3 | 10.8 | 115.1 | 33.7 | 33.5 | 33.5 | 35 | 3 | 12.014 | 105
1.7833 | 2023-07-10 | 13:04 | 203.3 | 10.3 | 116.2 | 33.8 | 33.6 | 33.6 | 35 | 3 | 12.019 | 105
1.8 | 2023-07-10 | 13:05 | 202.2 | 10.8 | 117.8 | 33.9 | 33.7 | 33.7 | 35 | 3 | 12.024 | 105
1.8167 | 2023-07-10 | 13:06 | 202.2 | 10.8 | 118.9 | 33.9 | 33.6 | 33.7 | 35 | 3 | 12.029 | 105
1.8333 | 2023-07-10 | 13:07 | 202.2 | 10.3 | 120.5 | 33.9 | 33.7 | 33.7 | 35 | 3 | 12.034 | 105
1.85 | 2023-07-10 | 13:08 | 201.7 | 10.3 | 121.6 | 34 | 33.8 | 33.7 | 35 | 3.1 | 12.039 | 108.5
1.8667 | 2023-07-10 | 13:09 | 201.1 | 10.3 | 122.7 | 34.2 | 33.8 | 33.8 | 35 | 3.1 | 12.045 | 108.5
1.8833 | 2023-07-10 | 13:10 | 200.6 | 10.8 | 123.8 | 34.1 | 33.9 | 34 | 35 | 3.1 | 12.05 | 108.5
1.9 | 2023-07-10 | 13:11 | 200 | 10.3 | 124.9 | 34.2 | 34.1 | 34 | 35 | 3.1 | 12.055 | 108.5
1.9167 | 2023-07-10 | 13:12 | 200 | 10.3 | 126.5 | 34.3 | 34.1 | 34.1 | 35 | 3.1 | 12.06 | 108.5
1.9333 | 2023-07-10 | 13:13 | 200 | 10.3 | 127.6 | 34.3 | 34.2 | 34.1 | 35 | 3.1 | 12.065 | 108.5
1.95 | 2023-07-10 | 13:14 | 198.9 | 10.8 | 128.6 | 34.4 | 34.2 | 34.1 | 35 | 3.1 | 12.07 | 108.5
1.9667 | 2023-07-10 | 13:15 | 198.3 | 10.8 | 130.3 | 34.4 | 34.1 | 34.1 | 35 | 3.1 | 12.076 | 108.5
1.9833 | 2023-07-10 | 13:16 | 197.8 | 10.8 | 131.4 | 34.5 | 34.2 | 34.3 | 35 | 3.1 | 12.081 | 108.5
2 | 2023-07-10 | 13:17 | 197.8 | 10.8 | 132.4 | 34.5 | 34.4 | 34.4 | 35 | 3.1 | 12.086 | 108.5
2.0167 | 2023-07-10 | 13:18 | 197.2 | 10.8 | 133.5 | 34.6 | 34.4 | 34.5 | 35 | 3.1 | 12.091 | 108.5
2.0333 | 2023-07-10 | 13:19 | 197.2 | 10.8 | 135.1 | 34.6 | 34.4 | 34.5 | 35 | 3.1 | 12.096 | 108.5
2.05 | 2023-07-10 | 13:20 | 196.7 | 10.3 | 136.2 | 34.7 | 34.5 | 34.4 | 35 | 3.2 | 12.102 | 112
2.0667 | 2023-07-10 | 13:21 | 196.1 | 10.3 | 137.3 | 34.8 | 34.5 | 34.5 | 35 | 3.2 | 12.107 | 112
2.0833 | 2023-07-10 | 13:22 | 195.6 | 10.3 | 138.4 | 34.8 | 34.6 | 34.6 | 35 | 3.2 | 12.112 | 112
2.1 | 2023-07-10 | 13:23 | 195 | 10.8 | 140 | 34.9 | 34.7 | 34.7 | 35 | 3.2 | 12.118 | 112
2.1167 | 2023-07-10 | 13:24 | 195 | 10.3 | 141.1 | 34.9 | 34.7 | 34.7 | 35 | 3.2 | 12.123 | 112
2.1333 | 2023-07-10 | 13:25 | 194.5 | 10.3 | 142.2 | 34.9 | 34.6 | 34.7 | 35 | 3.2 | 12.128 | 112
2.15 | 2023-07-10 | 13:26 | 193.9 | 10.8 | 143.2 | 35 | 34.7 | 34.8 | 35 | 3.2 | 12.134 | 112
2.1667 | 2023-07-10 | 13:27 | 193.9 | 10.3 | 144.9 | 35 | 34.8 | 34.8 | 35 | 3.2 | 12.139 | 112
2.1833 | 2023-07-10 | 13:28 | 193.4 | 10.8 | 145.9 | 35 | 34.8 | 34.8 | 35 | 3.2 | 12.144 | 112
2.2 | 2023-07-10 | 13:29 | 192.8 | 10.8 | 147 | 35.1 | 34.8 | 34.8 | 35 | 3.2 | 12.15 | 112
2.2167 | 2023-07-10 | 13:30 | 192.3 | 10.8 | 148.6 | 35.1 | 34.8 | 34.9 | 35 | 3.2 | 12.155 | 112
2.2333 | 2023-07-10 | 13:31 | 191.7 | 10.8 | 149.7 | 35.1 | 34.9 | 35 | 35 | 3.2 | 12.16 | 112
2.25 | 2023-07-10 | 13:32 | 191.2 | 10.8 | 150.8 | 35.2 | 34.9 | 35 | 35 | 3.2 | 12.166 | 112
2.2667 | 2023-07-10 | 13:33 | 190.6 | 10.8 | 151.9 | 35.3 | 35 | 35.1 | 35 | 3.2 | 12.171 | 112
2.2833 | 2023-07-10 | 13:34 | 190.1 | 10.8 | 153 | 35.3 | 35 | 35.1 | 35 | 3.2 | 12.176 | 112
2.3 | 2023-07-10 | 13:35 | 190.1 | 10.8 | 154.1 | 35.3 | 35.1 | 35.2 | 35 | 3.3 | 12.182 | 115.5
2.3167 | 2023-07-10 | 13:36 | 189.5 | 10.8 | 155.7 | 35.3 | 35.2 | 35.2 | 35 | 3.3 | 12.187 | 115.5
2.3333 | 2023-07-10 | 13:37 | 189 | 10.8 | 156.8 | 35.5 | 35.1 | 35.2 | 35 | 3.3 | 12.193 | 115.5
2.35 | 2023-07-10 | 13:38 | 188.4 | 10.8 | 157.8 | 35.4 | 35.3 | 35.2 | 35 | 3.3 | 12.198 | 115.5
2.3667 | 2023-07-10 | 13:39 | 188.4 | 10.8 | 158.9 | 35.5 | 35.2 | 35.3 | 35 | 3.3 | 12.204 | 115.5
2.3833 | 2023-07-10 | 13:40 | 187.3 | 10.8 | 160.5 | 35.5 | 35.3 | 35.2 | 35 | 3.3 | 12.209 | 115.5
2.4 | 2023-07-10 | 13:41 | 187.3 | 10.8 | 161.6 | 35.5 | 35.4 | 35.3 | 35 | 3.3 | 12.215 | 115.5
2.4167 | 2023-07-10 | 13:42 | 186.7 | 10.8 | 162.7 | 35.5 | 35.3 | 35.4 | 35 | 3.3 | 12.22 | 115.5
2.4333 | 2023-07-10 | 13:43 | 186.2 | 10.8 | 163.8 | 35.6 | 35.3 | 35.3 | 35 | 3.3 | 12.226 | 115.5
2.45 | 2023-07-10 | 13:44 | 185.6 | 10.8 | 164.9 | 35.6 | 35.4 | 35.4 | 35 | 3.3 | 12.231 | 115.5
2.4667 | 2023-07-10 | 13:45 | 185.1 | 10.8 | 165.9 | 35.6 | 35.4 | 35.5 | 35 | 3.3 | 12.237 | 115.5
2.4833 | 2023-07-10 | 13:46 | 184.5 | 10.8 | 167 | 35.6 | 35.4 | 35.5 | 35 | 3.3 | 12.242 | 115.5
2.5 | 2023-07-10 | 13:47 | 184.5 | 10.8 | 168.6 | 35.6 | 35.4 | 35.4 | 35 | 3.3 | 12.248 | 115.5
2.5167 | 2023-07-10 | 13:48 | 184 | 10.8 | 169.7 | 35.6 | 35.5 | 35.6 | 35 | 3.3 | 12.253 | 115.5
2.5333 | 2023-07-10 | 13:49 | 183.4 | 10.8 | 170.8 | 35.6 | 35.4 | 35.4 | 35 | 3.3 | 12.259 | 115.5
2.55 | 2023-07-10 | 13:50 | 182.9 | 10.8 | 171.9 | 35.7 | 35.5 | 35.5 | 35 | 3.3 | 12.264 | 115.5
2.5667 | 2023-07-10 | 13:51 | 182.3 | 10.8 | 173 | 35.6 | 35.5 | 35.5 | 35 | 3.3 | 12.27 | 115.5
2.5833 | 2023-07-10 | 13:52 | 181.8 | 10.8 | 174.6 | 35.7 | 35.4 | 35.5 | 35 | 3.3 | 12.275 | 115.5
2.6 | 2023-07-10 | 13:53 | 181.8 | 10.8 | 175.7 | 35.6 | 35.5 | 35.5 | 35 | 3.3 | 12.281 | 115.5
2.6167 | 2023-07-10 | 13:54 | 181.2 | 10.8 | 176.8 | 35.8 | 35.5 | 35.5 | 35 | 3.3 | 12.286 | 115.5
2.6333 | 2023-07-10 | 13:55 | 180.1 | 10.8 | 177.8 | 35.7 | 35.5 | 35.5 | 35 | 3.3 | 12.292 | 115.5
2.65 | 2023-07-10 | 13:56 | 180.1 | 10.8 | 178.9 | 35.7 | 35.5 | 35.5 | 35 | 3.3 | 12.297 | 115.5
2.6667 | 2023-07-10 | 13:57 | 179 | 10.8 | 180 | 35.7 | 35.5 | 35.5 | 35 | 3.3 | 12.303 | 115.5
2.6833 | 2023-07-10 | 13:58 | 179 | 10.8 | 181.1 | 35.7 | 35.6 | 35.5 | 35 | 3.4 | 12.308 | 119
2.7 | 2023-07-10 | 13:59 | 178.5 | 10.8 | 182.2 | 35.8 | 35.5 | 35.5 | 35 | 3.4 | 12.314 | 119
2.7167 | 2023-07-10 | 14:00 | 177.9 | 10.8 | 183.2 | 35.8 | 35.5 | 35.5 | 35 | 3.4 | 12.32 | 119
2.7333 | 2023-07-10 | 14:01 | 177.3 | 10.8 | 184.9 | 35.7 | 35.5 | 35.5 | 35 | 3.4 | 12.325 | 119
2.75 | 2023-07-10 | 14:02 | 176.8 | 10.8 | 185.9 | 35.7 | 35.5 | 35.4 | 35 | 3.4 | 12.331 | 119
2.7667 | 2023-07-10 | 14:03 | 176.2 | 10.8 | 187 | 35.7 | 35.4 | 35.5 | 35 | 3.4 | 12.337 | 119
2.7833 | 2023-07-10 | 14:04 | 175.7 | 10.8 | 188.1 | 35.7 | 35.4 | 35.5 | 35 | 3.4 | 12.342 | 119
2.8 | 2023-07-10 | 14:05 | 175.1 | 10.8 | 189.2 | 35.7 | 35.5 | 35.5 | 35 | 3.4 | 12.348 | 119
2.8167 | 2023-07-10 | 14:06 | 175.1 | 10.8 | 190.3 | 35.7 | 35.5 | 35.5 | 35 | 3.4 | 12.354 | 119
2.8333 | 2023-07-10 | 14:07 | 174.6 | 10.8 | 191.4 | 35.7 | 35.5 | 35.5 | 35 | 3.4 | 12.359 | 119
2.85 | 2023-07-10 | 14:08 | 174 | 10.8 | 192.4 | 35.7 | 35.4 | 35.4 | 35 | 3.4 | 12.365 | 119
2.8667 | 2023-07-10 | 14:09 | 173.5 | 10.8 | 193.5 | 35.8 | 35.4 | 35.5 | 35 | 3.4 | 12.371 | 119
2.8833 | 2023-07-10 | 14:10 | 172.9 | 10.8 | 194.6 | 35.7 | 35.3 | 35.4 | 35 | 3.4 | 12.376 | 119
2.9 | 2023-07-10 | 14:11 | 172.4 | 10.8 | 195.7 | 35.7 | 35.3 | 35.4 | 35 | 3.4 | 12.382 | 119
2.9167 | 2023-07-10 | 14:12 | 172.4 | 10.8 | 196.8 | 35.6 | 35.4 | 35.5 | 35 | 3.4 | 12.388 | 119
2.9333 | 2023-07-10 | 14:13 | 171.3 | 10.8 | 197.8 | 35.7 | 35.4 | 35.4 | 35 | 3.4 | 12.393 | 119
2.95 | 2023-07-10 | 14:14 | 170.7 | 10.8 | 198.9 | 35.6 | 35.3 | 35.3 | 35 | 3.4 | 12.399 | 119
2.9667 | 2023-07-10 | 14:15 | 170.2 | 10.8 | 200 | 35.6 | 35.4 | 35.5 | 35 | 3.4 | 12.405 | 119
2.9833 | 2023-07-10 | 14:16 | 170.2 | 10.8 | 201.1 | 35.6 | 35.3 | 35.3 | 35 | 3.4 | 12.41 | 119
3 | 2023-07-10 | 14:17 | 169.6 | 10.8 | 202.2 | 35.6 | 35.3 | 35.3 | 35 | 3.4 | 12.416 | 119
3.0167 | 2023-07-10 | 14:18 | 169.1 | 10.8 | 203.2 | 35.5 | 35.3 | 35.2 | 35 | 3.4 | 12.422 | 119
3.0333 | 2023-07-10 | 14:19 | 168.5 | 10.8 | 204.3 | 35.5 | 35.2 | 35.3 | 35 | 3.4 | 12.427 | 119
3.05 | 2023-07-10 | 14:20 | 168 | 10.8 | 205.9 | 35.4 | 35.2 | 35.2 | 35 | 3.4 | 12.433 | 119
3.0667 | 2023-07-10 | 14:21 | 167.4 | 10.8 | 206.5 | 35.5 | 35.2 | 35.2 | 35 | 3.4 | 12.439 | 119
3.0833 | 2023-07-10 | 14:22 | 166.9 | 10.8 | 207.6 | 35.5 | 35.2 | 35.2 | 35 | 3.4 | 12.444 | 119
3.1 | 2023-07-10 | 14:23 | 166.3 | 10.8 | 208.6 | 35.4 | 35.2 | 35.2 | 35 | 3.4 | 12.45 | 119
3.1167 | 2023-07-10 | 14:24 | 166.3 | 10.8 | 209.7 | 35.4 | 35.2 | 35.2 | 35 | 3.4 | 12.456 | 119
3.1333 | 2023-07-10 | 14:25 | 165.2 | 10.8 | 210.8 | 35.3 | 35.2 | 35.2 | 35 | 3.4 | 12.461 | 119
3.15 | 2023-07-10 | 14:26 | 165.2 | 10.8 | 211.9 | 35.3 | 35.1 | 35.2 | 35 | 3.4 | 12.467 | 119
3.1667 | 2023-07-10 | 14:27 | 164.1 | 10.8 | 212.4 | 35.3 | 35.3 | 35.2 | 35 | 3.4 | 12.473 | 119
3.1833 | 2023-07-10 | 14:28 | 163.5 | 10.8 | 213.5 | 35.3 | 35.2 | 35.1 | 35 | 3.4 | 12.478 | 119
3.2 | 2023-07-10 | 14:29 | 163.5 | 10.8 | 214.6 | 35.3 | 35.1 | 35.1 | 35 | 3.4 | 12.484 | 119
3.2167 | 2023-07-10 | 14:30 | 163 | 10.8 | 215.7 | 35.3 | 35.1 | 35.1 | 35 | 3.4 | 12.49 | 119
3.2333 | 2023-07-10 | 14:31 | 162.4 | 10.8 | 216.8 | 35.2 | 35 | 35.2 | 35 | 3.4 | 12.495 | 119
3.25 | 2023-07-10 | 14:32 | 161.9 | 10.8 | 217.8 | 35.3 | 35 | 35.1 | 35 | 3.4 | 12.501 | 119
3.2667 | 2023-07-10 | 14:33 | 161.3 | 10.8 | 218.9 | 35.2 | 35.2 | 35 | 35 | 3.4 | 12.507 | 119
3.2833 | 2023-07-10 | 14:34 | 160.8 | 10.8 | 220 | 35.2 | 35 | 35.1 | 35 | 3.5 | 12.512 | 122.5
3.3 | 2023-07-10 | 14:35 | 160.2 | 10.8 | 221.1 | 35.2 | 35.1 | 35 | 35 | 3.5 | 12.518 | 122.5
3.3167 | 2023-07-10 | 14:36 | 159.7 | 10.8 | 222.2 | 35.2 | 35 | 35.1 | 35 | 3.5 | 12.524 | 122.5
3.3333 | 2023-07-10 | 14:37 | 159.1 | 10.8 | 222.7 | 35.2 | 35 | 35 | 35 | 3.5 | 12.53 | 122.5
3.35 | 2023-07-10 | 14:38 | 158.6 | 10.8 | 223.8 | 35.2 | 35 | 35 | 35 | 3.5 | 12.535 | 122.5
3.3667 | 2023-07-10 | 14:39 | 158 | 10.8 | 225.4 | 35.2 | 35 | 34.9 | 35 | 3.5 | 12.541 | 122.5
3.3833 | 2023-07-10 | 14:40 | 157.5 | 11.4 | 225.9 | 35.2 | 35 | 35.1 | 35 | 3.5 | 12.546 | 122.5
3.4 | 2023-07-10 | 14:41 | 156.9 | 11.4 | 227 | 35.2 | 35 | 35 | 35 | 3.5 | 12.552 | 122.5
3.4167 | 2023-07-10 | 14:42 | 156.4 | 11.4 | 228.1 | 35.2 | 35 | 35 | 35 | 3.5 | 12.558 | 122.5
3.4333 | 2023-07-10 | 14:43 | 156.4 | 10.8 | 229.2 | 35.2 | 34.8 | 34.9 | 35 | 3.5 | 12.564 | 122.5
3.45 | 2023-07-10 | 14:44 | 155.8 | 10.8 | 230.3 | 35.1 | 34.9 | 34.9 | 35 | 3.5 | 12.57 | 122.5
3.4667 | 2023-07-10 | 14:45 | 155.2 | 10.8 | 231.4 | 35.2 | 34.9 | 34.9 | 35 | 3.5 | 12.576 | 122.5
3.4833 | 2023-07-10 | 14:46 | 154.7 | 10.8 | 231.9 | 35.2 | 34.9 | 34.9 | 35 | 3.5 | 12.581 | 122.5
3.5 | 2023-07-10 | 14:47 | 154.1 | 11.4 | 233 | 35.1 | 34.9 | 34.9 | 35 | 3.5 | 12.587 | 122.5
3.5167 | 2023-07-10 | 14:48 | 153.6 | 11.4 | 234.1 | 35.2 | 34.9 | 34.9 | 35 | 3.5 | 12.593 | 122.5
3.5333 | 2023-07-10 | 14:49 | 153 | 10.8 | 235.1 | 35.2 | 34.8 | 34.9 | 35 | 3.5 | 12.599 | 122.5
3.55 | 2023-07-10 | 14:50 | 152.5 | 10.8 | 236.2 | 35.1 | 34.8 | 34.9 | 35 | 3.5 | 12.605 | 122.5
3.5667 | 2023-07-10 | 14:51 | 151.9 | 10.8 | 236.8 | 35.2 | 34.7 | 34.9 | 35 | 3.5 | 12.611 | 122.5
3.5833 | 2023-07-10 | 14:52 | 151.4 | 11.4 | 237.8 | 35.2 | 34.8 | 34.9 | 35 | 3.5 | 12.616 | 122.5
3.6 | 2023-07-10 | 14:53 | 150.8 | 11.4 | 238.9 | 35.2 | 34.9 | 35 | 35 | 3.5 | 12.622 | 122.5
3.6167 | 2023-07-10 | 14:54 | 150.3 | 11.4 | 239.5 | 35.2 | 34.9 | 34.9 | 35 | 3.5 | 12.628 | 122.5
3.6333 | 2023-07-10 | 14:55 | 149.7 | 11.4 | 240.5 | 35.2 | 34.8 | 34.9 | 35 | 3.5 | 12.634 | 122.5
3.65 | 2023-07-10 | 14:56 | 149.2 | 10.8 | 241.6 | 35.2 | 34.9 | 35 | 35 | 3.5 | 12.64 | 122.5
3.6667 | 2023-07-10 | 14:57 | 148.6 | 11.4 | 242.7 | 35.2 | 35 | 35 | 35 | 3.5 | 12.646 | 122.5
3.6833 | 2023-07-10 | 14:58 | 148.1 | 11.4 | 243.2 | 35.2 | 35 | 35 | 35 | 3.5 | 12.651 | 122.5
3.7 | 2023-07-10 | 14:59 | 147.5 | 11.4 | 244.3 | 35.2 | 35 | 35 | 35 | 3.5 | 12.657 | 122.5
3.7167 | 2023-07-10 | 15:00 | 147 | 11.4 | 244.9 | 35.3 | 35 | 35.1 | 35 | 3.5 | 12.663 | 122.5
3.7333 | 2023-07-10 | 15:01 | 147 | 11.4 | 245.9 | 35.3 | 35 | 35.1 | 35 | 3.5 | 12.669 | 122.5
3.75 | 2023-07-10 | 15:02 | 146.4 | 11.4 | 247 | 35.3 | 35 | 35.2 | 35 | 3.5 | 12.675 | 122.5
3.7667 | 2023-07-10 | 15:03 | 145.9 | 11.4 | 247.6 | 35.3 | 35 | 35.1 | 35 | 3.5 | 12.681 | 122.5
3.7833 | 2023-07-10 | 15:04 | 145.3 | 10.8 | 248.6 | 35.3 | 35 | 35.1 | 35 | 3.5 | 12.686 | 122.5
3.8 | 2023-07-10 | 15:05 | 144.8 | 10.8 | 249.2 | 35.3 | 35.1 | 35.1 | 35 | 3.5 | 12.692 | 122.5
3.8167 | 2023-07-10 | 15:06 | 144.2 | 11.4 | 250.3 | 35.3 | 35.1 | 35.2 | 35 | 3.6 | 12.698 | 126
3.8333 | 2023-07-10 | 15:07 | 143.6 | 10.8 | 251.4 | 35.3 | 35.1 | 35.2 | 35 | 3.6 | 12.704 | 126
3.85 | 2023-07-10 | 15:08 | 143.1 | 11.4 | 251.9 | 35.4 | 35.2 | 35.2 | 35 | 3.6 | 12.71 | 126
3.8667 | 2023-07-10 | 15:09 | 142.5 | 11.4 | 253 | 35.4 | 35.1 | 35.2 | 35 | 3.6 | 12.716 | 126
3.8833 | 2023-07-10 | 15:10 | 142.5 | 10.8 | 254.1 | 35.4 | 35.1 | 35.1 | 35 | 3.6 | 12.722 | 126
3.9 | 2023-07-10 | 15:11 | 141.4 | 11.4 | 254.6 | 35.4 | 35.1 | 35.2 | 35 | 3.6 | 12.728 | 126
3.9167 | 2023-07-10 | 15:12 | 141.4 | 11.4 | 255.7 | 35.3 | 35.2 | 35.2 | 35 | 3.6 | 12.734 | 126
3.9333 | 2023-07-10 | 15:13 | 140.9 | 11.4 | 256.8 | 35.4 | 35.3 | 35.2 | 35 | 3.6 | 12.74 | 126
3.95 | 2023-07-10 | 15:14 | 139.8 | 11.4 | 257.3 | 35.4 | 35.2 | 35.2 | 35 | 3.6 | 12.746 | 126
3.9667 | 2023-07-10 | 15:15 | 139.2 | 11.4 | 258.4 | 35.4 | 35.3 | 35.2 | 35 | 3.6 | 12.752 | 126
3.9833 | 2023-07-10 | 15:16 | 139.2 | 10.8 | 258.9 | 35.5 | 35.3 | 35.2 | 35 | 3.6 | 12.758 | 126
4 | 2023-07-10 | 15:17 | 138.7 | 11.4 | 260 | 35.4 | 35.3 | 35.2 | 35 | 3.6 | 12.764 | 126
4.0167 | 2023-07-10 | 15:18 | 137.6 | 11.4 | 260.5 | 35.5 | 35.3 | 35.2 | 35 | 3.6 | 12.77 | 126
4.0333 | 2023-07-10 | 15:19 | 137.6 | 11.4 | 261.6 | 35.6 | 35.3 | 35.2 | 35 | 3.6 | 12.776 | 126
4.05 | 2023-07-10 | 15:20 | 136.5 | 11.4 | 262.7 | 35.5 | 35.4 | 35.2 | 35 | 3.6 | 12.782 | 126
4.0667 | 2023-07-10 | 15:21 | 136.5 | 10.8 | 263.2 | 35.5 | 35.3 | 35.2 | 35 | 3.6 | 12.788 | 126
4.0833 | 2023-07-10 | 15:22 | 135.9 | 10.8 | 264.3 | 35.5 | 35.3 | 35.3 | 35 | 3.6 | 12.794 | 126
4.1 | 2023-07-10 | 15:23 | 135.4 | 11.4 | 264.9 | 35.6 | 35.3 | 35.3 | 35 | 3.6 | 12.8 | 126
4.1167 | 2023-07-10 | 15:24 | 134.8 | 11.4 | 265.9 | 35.6 | 35.4 | 35.3 | 35 | 3.6 | 12.806 | 126
4.1333 | 2023-07-10 | 15:25 | 133.7 | 11.4 | 266.5 | 35.6 | 35.4 | 35.3 | 35 | 3.6 | 12.812 | 126
4.15 | 2023-07-10 | 15:26 | 133.1 | 11.4 | 267 | 35.6 | 35.4 | 35.3 | 35 | 3.6 | 12.818 | 126
4.1667 | 2023-07-10 | 15:27 | 132.6 | 11.4 | 268.1 | 35.6 | 35.3 | 35.3 | 35 | 3.6 | 12.824 | 126
4.1833 | 2023-07-10 | 15:28 | 132.6 | 10.8 | 269.2 | 35.6 | 35.3 | 35.2 | 35 | 3.6 | 12.83 | 126
4.2 | 2023-07-10 | 15:29 | 131.5 | 11.4 | 269.7 | 35.6 | 35.2 | 35.3 | 35 | 3.6 | 12.836 | 126
4.2167 | 2023-07-10 | 15:30 | 131.5 | 11.4 | 270.3 | 35.5 | 35.3 | 35.2 | 35 | 3.6 | 12.842 | 126
4.2333 | 2023-07-10 | 15:31 | 130.4 | 11.4 | 270.8 | 35.6 | 35.4 | 35.3 | 35 | 3.6 | 12.848 | 126
4.25 | 2023-07-10 | 15:32 | 130.4 | 11.4 | 271.9 | 35.6 | 35.3 | 35.3 | 35 | 3.6 | 12.854 | 126
4.2667 | 2023-07-10 | 15:33 | 129.8 | 11.4 | 273 | 35.6 | 35.4 | 35.3 | 35 | 3.6 | 12.86 | 126
4.2833 | 2023-07-10 | 15:34 | 129.3 | 11.4 | 273.5 | 35.7 | 35.4 | 35.4 | 35 | 3.6 | 12.866 | 126
4.3 | 2023-07-10 | 15:35 | 128.7 | 11.4 | 274.1 | 35.7 | 35.4 | 35.4 | 35 | 3.6 | 12.872 | 126
4.3167 | 2023-07-10 | 15:36 | 128.2 | 11.4 | 275.1 | 35.6 | 35.5 | 35.4 | 35 | 3.6 | 12.878 | 126
4.3333 | 2023-07-10 | 15:37 | 127.6 | 11.4 | 275.7 | 35.7 | 35.4 | 35.6 | 35 | 3.6 | 12.884 | 126
4.35 | 2023-07-10 | 15:38 | 127.1 | 11.4 | 276.8 | 35.7 | 35.4 | 35.3 | 35 | 3.6 | 12.89 | 126
4.3667 | 2023-07-10 | 15:39 | 126.5 | 11.4 | 277.3 | 35.7 | 35.4 | 35.5 | 35 | 3.6 | 12.896 | 126
4.3833 | 2023-07-10 | 15:40 | 126 | 11.4 | 277.8 | 35.7 | 35.4 | 35.5 | 35 | 3.6 | 12.902 | 126
4.4 | 2023-07-10 | 15:41 | 126 | 11.4 | 278.9 | 35.7 | 35.4 | 35.4 | 35 | 3.6 | 12.908 | 126
4.4167 | 2023-07-10 | 15:42 | 124.9 | 11.4 | 279.5 | 35.7 | 35.3 | 35.5 | 35 | 3.6 | 12.914 | 126
4.4333 | 2023-07-10 | 15:43 | 124.3 | 11.4 | 280 | 35.7 | 35.4 | 35.4 | 35 | 3.6 | 12.92 | 126
4.45 | 2023-07-10 | 15:44 | 124.3 | 11.4 | 280.5 | 35.7 | 35.4 | 35.5 | 35 | 3.6 | 12.926 | 126
4.4667 | 2023-07-10 | 15:45 | 123.2 | 11.4 | 281.6 | 35.7 | 35.3 | 35.4 | 35 | 3.6 | 12.932 | 126
4.4833 | 2023-07-10 | 15:46 | 123.2 | 11.4 | 282.2 | 35.7 | 35.4 | 35.5 | 35 | 3.6 | 12.938 | 126
4.5 | 2023-07-10 | 15:47 | 122.7 | 11.4 | 282.7 | 35.7 | 35.4 | 35.5 | 35 | 3.6 | 12.944 | 126
4.5167 | 2023-07-10 | 15:48 | 122.1 | 11.4 | 283.8 | 35.7 | 35.4 | 35.4 | 35 | 3.6 | 12.95 | 126
4.5333 | 2023-07-10 | 15:49 | 121.5 | 11.4 | 284.3 | 35.6 | 35.4 | 35.5 | 35 | 3.6 | 12.956 | 126
4.55 | 2023-07-10 | 15:50 | 121 | 11.4 | 284.9 | 35.6 | 35.4 | 35.4 | 35 | 3.6 | 12.962 | 126
4.5667 | 2023-07-10 | 15:51 | 120.4 | 11.4 | 285.9 | 35.7 | 35.4 | 35.4 | 35 | 3.6 | 12.968 | 126
4.5833 | 2023-07-10 | 15:52 | 119.9 | 11.4 | 286.5 | 35.6 | 35.4 | 35.4 | 35 | 3.6 | 12.974 | 126
4.6 | 2023-07-10 | 15:53 | 119.9 | 11.4 | 287.6 | 35.6 | 35.5 | 35.4 | 35 | 3.6 | 12.98 | 126
4.6167 | 2023-07-10 | 15:54 | 119.3 | 11.4 | 288.6 | 35.6 | 35.4 | 35.3 | 35 | 3.6 | 12.986 | 126
4.6333 | 2023-07-10 | 15:55 | 118.2 | 11.4 | 289.2 | 35.7 | 35.4 | 35.3 | 35 | 3.6 | 12.992 | 126
4.65 | 2023-07-10 | 15:56 | 118.2 | 11.4 | 289.7 | 35.6 | 35.4 | 35.2 | 35 | 3.6 | 12.998 | 126
4.6667 | 2023-07-10 | 15:57 | 117.1 | 11.4 | 290.3 | 35.6 | 35.4 | 35.3 | 35 | 3.6 | 13.004 | 126
4.6833 | 2023-07-10 | 15:58 | 117.1 | 11.4 | 290.8 | 35.5 | 35.5 | 35.3 | 35 | 3.6 | 13.01 | 126
4.7 | 2023-07-10 | 15:59 | 116.6 | 11.4 | 291.9 | 35.6 | 35.4 | 35.2 | 35 | 3.6 | 13.016 | 126
4.7167 | 2023-07-10 | 16:00 | 116.6 | 11.4 | 292.4 | 35.5 | 35.6 | 35.3 | 35 | 3.6 | 13.022 | 126
4.7333 | 2023-07-10 | 16:01 | 115.5 | 11.4 | 293 | 35.6 | 35.5 | 35.2 | 35 | 3.6 | 13.028 | 126
4.75 | 2023-07-10 | 16:02 | 115.5 | 11.4 | 294.1 | 35.5 | 35.5 | 35.2 | 35 | 3.6 | 13.034 | 126
4.7667 | 2023-07-10 | 16:03 | 114.4 | 11.4 | 294.6 | 35.5 | 35.6 | 35.2 | 35 | 3.6 | 13.04 | 126
4.7833 | 2023-07-10 | 16:04 | 114.4 | 11.4 | 295.1 | 35.5 | 35.4 | 35.2 | 35 | 3.6 | 13.046 | 126
4.8 | 2023-07-10 | 16:05 | 113.8 | 11.4 | 296.2 | 35.5 | 35.5 | 35.2 | 35 | 3.6 | 13.052 | 126
4.8167 | 2023-07-10 | 16:06 | 113.3 | 11.4 | 296.8 | 35.4 | 35.4 | 35.2 | 35 | 3.6 | 13.058 | 126
4.8333 | 2023-07-10 | 16:08 | 112.7 | 11.4 | 297.3 | 35.4 | 35.4 | 35.1 | 35 | 3.6 | 13.064 | 126
4.85 | 2023-07-10 | 16:08 | 112.2 | 11.4 | 297.8 | 35.5 | 35.4 | 35.2 | 35 | 3.6 | 13.07 | 126
4.8667 | 2023-07-10 | 16:10 | 112.2 | 11.4 | 298.9 | 35.4 | 35.4 | 35.2 | 35 | 3.6 | 13.076 | 126
4.8833 | 2023-07-10 | 16:10 | 111 | 11.4 | 298.9 | 35.4 | 35.3 | 35.2 | 35 | 3.6 | 13.082 | 126
4.9 | 2023-07-10 | 16:12 | 110.5 | 11.4 | 299.5 | 35.3 | 35.3 | 35.2 | 35 | 3.6 | 13.088 | 126
4.9167 | 2023-07-10 | 16:12 | 110.5 | 11.4 | 300.5 | 35.3 | 35.3 | 35.1 | 35 | 3.6 | 13.094 | 126
4.9333 | 2023-07-10 | 16:14 | 109.9 | 11.4 | 301.1 | 35.4 | 35.3 | 35.1 | 35 | 3.6 | 13.1 | 126
4.95 | 2023-07-10 | 16:14 | 109.4 | 11.4 | 301.6 | 35.4 | 35.2 | 35.2 | 35 | 3.6 | 13.106 | 126
4.9667 | 2023-07-10 | 16:16 | 108.8 | 11.4 | 302.2 | 35.3 | 35.2 | 35.1 | 35 | 3.6 | 13.112 | 126
4.9833 | 2023-07-10 | 16:16 | 108.3 | 11.4 | 302.7 | 35.4 | 35.1 | 35.1 | 35 | 3.6 | 13.118 | 126
5 | 2023-07-10 | 16:18 | 107.7 | 11.4 | 303.2 | 35.3 | 35.2 | 35.1 | 35 | 3.6 | 13.124 | 126
5.0167 | 2023-07-10 | 16:18 | 107.2 | 11.4 | 303.8 | 35.3 | 35 | 35.1 | 35 | 3.6 | 13.13 | 126
5.0333 | 2023-07-10 | 16:20 | 107.2 | 11.4 | 304.3 | 35.3 | 35 | 35.1 | 35 | 3.6 | 13.136 | 126
5.05 | 2023-07-10 | 16:20 | 106.6 | 11.4 | 305.4 | 35.3 | 35 | 35.1 | 35 | 3.6 | 13.142 | 126
5.0667 | 2023-07-10 | 16:22 | 106.1 | 11.4 | 305.9 | 35.4 | 35 | 35 | 35 | 3.6 | 13.148 | 126
5.0833 | 2023-07-10 | 16:22 | 105.5 | 11.4 | 306.5 | 35.3 | 35.1 | 35 | 35 | 3.6 | 13.154 | 126
5.1 | 2023-07-10 | 16:24 | 105.5 | 11.4 | 307 | 35.3 | 35.1 | 35.1 | 35 | 3.6 | 13.16 | 126
5.1167 | 2023-07-10 | 16:25 | 104.4 | 11.4 | 307.6 | 35.3 | 35.1 | 35.1 | 35 | 3.6 | 13.166 | 126
5.1333 | 2023-07-10 | 16:26 | 104.4 | 11.4 | 308.1 | 35.2 | 35 | 35.1 | 35 | 3.6 | 13.172 | 126
5.15 | 2023-07-10 | 16:26 | 103.9 | 11.4 | 308.6 | 35.3 | 35.1 | 35 | 35 | 3.6 | 13.178 | 126
5.1667 | 2023-07-10 | 16:27 | 103.3 | 11.9 | 309.2 | 35.2 | 35 | 35 | 35 | 3.6 | 13.184 | 126
5.1833 | 2023-07-10 | 16:29 | 102.8 | 11.4 | 309.7 | 35.3 | 35 | 35.1 | 35 | 3.6 | 13.19 | 126
5.2 | 2023-07-10 | 16:30 | 102.2 | 11.4 | 310.3 | 35.2 | 35 | 35 | 35 | 3.6 | 13.196 | 126
5.2167 | 2023-07-10 | 16:30 | 101.7 | 11.4 | 310.8 | 35.2 | 34.9 | 35 | 35 | 3.6 | 13.202 | 126
5.2333 | 2023-07-10 | 16:31 | 101.1 | 11.4 | 311.4 | 35.2 | 34.9 | 34.9 | 35 | 3.6 | 13.208 | 126
5.25 | 2023-07-10 | 16:33 | 101.1 | 11.4 | 312.4 | 35.2 | 34.9 | 34.9 | 35 | 3.6 | 13.214 | 126
5.2667 | 2023-07-10 | 16:34 | 100.6 | 11.4 | 313 | 35.2 | 34.9 | 35 | 35 | 3.6 | 13.22 | 126
5.2833 | 2023-07-10 | 16:34 | 100 | 11.4 | 313.5 | 35.2 | 34.9 | 34.9 | 35 | 3.6 | 13.226 | 126
5.3 | 2023-07-10 | 16:35 | 100 | 11.4 | 314.1 | 35.2 | 34.9 | 34.9 | 35 | 3.6 | 13.232 | 126
5.3167 | 2023-07-10 | 16:36 | 98.9 | 11.9 | 314.6 | 35.2 | 34.9 | 34.8 | 35 | 3.6 | 13.238 | 126
5.3333 | 2023-07-10 | 16:38 | 98.9 | 11.4 | 315.1 | 35.2 | 35 | 34.9 | 35 | 3.6 | 13.243 | 126
5.35 | 2023-07-10 | 16:38 | 98.3 | 11.4 | 315.7 | 35.2 | 35 | 34.9 | 35 | 3.6 | 13.249 | 126
5.3667 | 2023-07-10 | 16:40 | 97.8 | 11.9 | 316.2 | 35.2 | 35 | 34.9 | 35 | 3.6 | 13.255 | 126
5.3833 | 2023-07-10 | 16:40 | 97.2 | 11.4 | 316.8 | 35.1 | 35 | 34.8 | 35 | 3.6 | 13.261 | 126
5.4 | 2023-07-10 | 16:42 | 97.2 | 11.4 | 317.3 | 35.2 | 34.9 | 34.8 | 35 | 3.6 | 13.267 | 126
5.4167 | 2023-07-10 | 16:42 | 96.7 | 11.4 | 318.4 | 35.2 | 34.9 | 34.7 | 35 | 3.6 | 13.273 | 126
5.4333 | 2023-07-10 | 16:44 | 96.1 | 11.4 | 318.4 | 35.2 | 34.8 | 34.8 | 35 | 3.6 | 13.279 | 126
5.45 | 2023-07-10 | 16:44 | 95.6 | 11.4 | 318.9 | 35.2 | 34.8 | 34.7 | 35 | 3.6 | 13.285 | 126
5.4667 | 2023-07-10 | 16:46 | 95 | 11.4 | 320 | 35.1 | 34.8 | 34.7 | 35 | 3.6 | 13.291 | 126
5.4833 | 2023-07-10 | 16:46 | 95 | 11.4 | 320 | 35.1 | 34.7 | 34.8 | 35 | 3.6 | 13.297 | 126
5.5 | 2023-07-10 | 16:48 | 94.5 | 11.4 | 320.5 | 35.2 | 34.8 | 34.7 | 35 | 3.5 | 13.303 | 122.5
5.5167 | 2023-07-10 | 16:48 | 93.9 | 11.4 | 321.1 | 35.1 | 34.8 | 34.7 | 35 | 3.5 | 13.309 | 122.5
5.5333 | 2023-07-10 | 16:50 | 93.4 | 11.4 | 321.6 | 35.1 | 34.7 | 34.7 | 35 | 3.5 | 13.315 | 122.5
5.55 | 2023-07-10 | 16:50 | 92.8 | 11.9 | 322.2 | 35.1 | 34.6 | 34.8 | 35 | 3.5 | 13.32 | 122.5
5.5667 | 2023-07-10 | 16:52 | 92.8 | 11.4 | 322.7 | 35.1 | 34.7 | 34.7 | 35 | 3.5 | 13.326 | 122.5
5.5833 | 2023-07-10 | 16:52 | 92.3 | 11.4 | 323.2 | 35.1 | 34.7 | 34.7 | 35 | 3.5 | 13.332 | 122.5
5.6 | 2023-07-10 | 16:54 | 91.7 | 11.9 | 323.8 | 35.1 | 34.6 | 34.7 | 35 | 3.5 | 13.338 | 122.5
5.6167 | 2023-07-10 | 16:55 | 91.2 | 11.9 | 324.3 | 35.1 | 34.7 | 34.7 | 35 | 3.5 | 13.344 | 122.5
5.6333 | 2023-07-10 | 16:56 | 91.2 | 11.4 | 324.3 | 35.1 | 34.6 | 34.7 | 35 | 3.5 | 13.35 | 122.5
5.65 | 2023-07-10 | 16:56 | 90.6 | 11.4 | 325.4 | 35.1 | 34.6 | 34.6 | 35 | 3.5 | 13.355 | 122.5
5.6667 | 2023-07-10 | 16:58 | 90.6 | 11.4 | 325.4 | 35 | 34.7 | 34.7 | 35 | 3.5 | 13.361 | 122.5
5.6833 | 2023-07-10 | 16:59 | 89.5 | 11.4 | 325.9 | 35 | 34.6 | 34.7 | 35 | 3.5 | 13.367 | 122.5
5.7 | 2023-07-10 | 17:00 | 89.5 | 11.4 | 326.5 | 35 | 34.6 | 34.7 | 35 | 3.5 | 13.373 | 122.5
5.7167 | 2023-07-10 | 17:00 | 89 | 11.9 | 326.5 | 35 | 34.6 | 34.7 | 35 | 3.5 | 13.379 | 122.5
5.7333 | 2023-07-10 | 17:02 | 89 | 11.4 | 327 | 34.9 | 34.6 | 34.7 | 35 | 3.5 | 13.385 | 122.5
5.75 | 2023-07-10 | 17:03 | 88.4 | 11.9 | 327.6 | 35 | 34.5 | 34.7 | 35 | 3.5 | 13.39 | 122.5
5.7667 | 2023-07-10 | 17:04 | 87.8 | 11.4 | 328.1 | 35 | 34.5 | 34.7 | 35 | 3.5 | 13.396 | 122.5
5.7833 | 2023-07-10 | 17:04 | 87.3 | 11.9 | 328.6 | 35 | 34.5 | 34.6 | 35 | 3.5 | 13.402 | 122.5
5.8 | 2023-07-10 | 17:06 | 87.3 | 11.4 | 328.6 | 34.9 | 34.5 | 34.7 | 35 | 3.5 | 13.408 | 122.5
5.8167 | 2023-07-10 | 17:06 | 86.7 | 11.4 | 329.2 | 34.9 | 34.4 | 34.7 | 35 | 3.5 | 13.414 | 122.5
5.8333 | 2023-07-10 | 17:08 | 86.2 | 11.9 | 329.7 | 34.9 | 34.4 | 34.7 | 35 | 3.5 | 13.42 | 122.5
5.85 | 2023-07-10 | 17:08 | 85.6 | 11.4 | 330.3 | 34.9 | 34.5 | 34.6 | 35 | 3.5 | 13.425 | 122.5
5.8667 | 2023-07-10 | 17:10 | 85.1 | 11.4 | 330.8 | 34.9 | 34.4 | 34.6 | 35 | 3.5 | 13.431 | 122.5
5.8833 | 2023-07-10 | 17:10 | 85.1 | 11.4 | 330.8 | 34.9 | 34.4 | 34.7 | 35 | 3.5 | 13.437 | 122.5
5.9 | 2023-07-10 | 17:12 | 84.5 | 11.9 | 331.4 | 34.9 | 34.4 | 34.7 | 35 | 3.5 | 13.443 | 122.5
5.9167 | 2023-07-10 | 17:12 | 84 | 11.4 | 331.9 | 34.9 | 34.4 | 34.7 | 35 | 3.5 | 13.449 | 122.5
5.9333 | 2023-07-10 | 17:14 | 83.4 | 11.4 | 331.9 | 34.9 | 34.4 | 34.7 | 35 | 3.5 | 13.455 | 122.5
5.95 | 2023-07-10 | 17:14 | 82.9 | 11.9 | 332.4 | 34.8 | 34.4 | 34.6 | 35 | 3.5 | 13.46 | 122.5
5.9667 | 2023-07-10 | 17:16 | 82.9 | 11.4 | 333 | 34.9 | 34.4 | 34.6 | 35 | 3.5 | 13.466 | 122.5
5.9833 | 2023-07-10 | 17:16 | 82.3 | 11.4 | 333.5 | 34.8 | 34.4 | 34.6 | 35 | 3.5 | 13.472 | 122.5
6 | 2023-07-10 | 17:18 | 81.8 | 11.4 | 334.1 | 34.8 | 34.4 | 34.6 | 35 | 3.5 | 13.478 | 122.5
6.0167 | 2023-07-10 | 17:19 | 81.2 | 11.9 | 334.1 | 34.8 | 34.4 | 34.6 | 35 | 3.5 | 13.484 | 122.5
6.0333 | 2023-07-10 | 17:20 | 81.2 | 11.4 | 334.6 | 34.8 | 34.4 | 34.6 | 35 | 3.5 | 13.489 | 122.5
6.05 | 2023-07-10 | 17:21 | 80.7 | 11.4 | 335.1 | 34.8 | 34.3 | 34.5 | 35 | 3.5 | 13.495 | 122.5
6.0667 | 2023-07-10 | 17:22 | 80.1 | 11.9 | 335.7 | 34.8 | 34.4 | 34.5 | 35 | 3.5 | 13.501 | 122.5
6.0833 | 2023-07-10 | 17:23 | 79.6 | 11.9 | 336.2 | 34.9 | 34.3 | 34.5 | 35 | 3.5 | 13.507 | 122.5
6.1 | 2023-07-10 | 17:24 | 79 | 11.4 | 336.2 | 34.9 | 34.3 | 34.6 | 35 | 3.5 | 13.513 | 122.5
6.1167 | 2023-07-10 | 17:25 | 78.5 | 11.9 | 336.8 | 34.8 | 34.3 | 34.5 | 35 | 3.5 | 13.519 | 122.5
6.1333 | 2023-07-10 | 17:26 | 77.9 | 11.9 | 337.3 | 34.8 | 34.3 | 34.5 | 35 | 3.5 | 13.524 | 122.5
6.15 | 2023-07-10 | 17:27 | 77.9 | 11.9 | 337.3 | 34.8 | 34.3 | 34.6 | 35 | 3.5 | 13.53 | 122.5
6.1667 | 2023-07-10 | 17:28 | 77.3 | 11.4 | 337.8 | 34.8 | 34.2 | 34.5 | 35 | 3.5 | 13.536 | 122.5
6.1833 | 2023-07-10 | 17:29 | 76.8 | 11.4 | 338.4 | 34.8 | 34.2 | 34.4 | 35 | 3.5 | 13.542 | 122.5
6.2 | 2023-07-10 | 17:30 | 76.2 | 11.9 | 338.9 | 34.8 | 34.1 | 34.3 | 35 | 3.5 | 13.548 | 122.5
6.2167 | 2023-07-10 | 17:31 | 75.7 | 11.4 | 339.5 | 34.7 | 34.2 | 34.3 | 35 | 3.5 | 13.554 | 122.5
6.2333 | 2023-07-10 | 17:32 | 75.1 | 11.4 | 339.5 | 34.7 | 34.1 | 34.3 | 35 | 3.5 | 13.559 | 122.5
6.25 | 2023-07-10 | 17:33 | 74.6 | 11.9 | 340 | 34.7 | 34.2 | 34.3 | 35 | 3.5 | 13.565 | 122.5
6.2667 | 2023-07-10 | 17:34 | 74 | 11.4 | 340.5 | 34.7 | 34.1 | 34.3 | 35 | 3.5 | 13.571 | 122.5
6.2833 | 2023-07-10 | 17:35 | 73.5 | 11.4 | 341.1 | 34.7 | 34 | 34.3 | 35 | 3.5 | 13.577 | 122.5
6.3 | 2023-07-10 | 17:36 | 72.9 | 11.4 | 341.1 | 34.7 | 34.1 | 34.3 | 35 | 3.5 | 13.583 | 122.5
6.3167 | 2023-07-10 | 17:37 | 72.4 | 11.4 | 341.6 | 34.6 | 34.1 | 34.3 | 35 | 3.5 | 13.589 | 122.5
6.3333 | 2023-07-10 | 17:38 | 71.8 | 11.9 | 341.6 | 34.6 | 34.1 | 34.3 | 35 | 3.5 | 13.594 | 122.5
6.35 | 2023-07-10 | 17:39 | 71.3 | 11.4 | 342.2 | 34.6 | 34.1 | 34.3 | 35 | 3.5 | 13.6 | 122.5
6.3667 | 2023-07-10 | 17:40 | 70.7 | 11.9 | 342.7 | 34.7 | 34.1 | 34.3 | 35 | 3.5 | 13.606 | 122.5
6.3833 | 2023-07-10 | 17:41 | 70.2 | 11.4 | 342.7 | 34.7 | 34 | 34.3 | 35 | 3.5 | 13.612 | 122.5
6.4 | 2023-07-10 | 17:42 | 69.6 | 11.4 | 343.2 | 34.7 | 34.1 | 34.3 | 35 | 3.5 | 13.618 | 122.5
6.4167 | 2023-07-10 | 17:43 | 69.1 | 11.9 | 343.2 | 34.6 | 34 | 34.3 | 35 | 3.5 | 13.624 | 122.5
6.4333 | 2023-07-10 | 17:44 | 68.5 | 11.4 | 343.8 | 34.6 | 34.1 | 34.3 | 35 | 3.5 | 13.629 | 122.5
6.45 | 2023-07-10 | 17:45 | 68 | 11.4 | 344.3 | 34.7 | 34.1 | 34.3 | 35 | 3.5 | 13.635 | 122.5
6.4667 | 2023-07-10 | 17:46 | 67.4 | 11.9 | 344.3 | 34.6 | 33.9 | 34.3 | 35 | 3.5 | 13.641 | 122.5
6.4833 | 2023-07-10 | 17:47 | 66.9 | 11.4 | 344.9 | 34.7 | 34.2 | 34.3 | 35 | 3.5 | 13.647 | 122.5
6.5 | 2023-07-10 | 17:48 | 66.3 | 11.4 | 345.4 | 34.7 | 34 | 34.2 | 35 | 3.5 | 13.653 | 122.5
6.5167 | 2023-07-10 | 17:49 | 65.2 | 11.4 | 345.4 | 34.7 | 34.1 | 34.4 | 35 | 3.5 | 13.659 | 122.5
6.5333 | 2023-07-10 | 17:50 | 64.6 | 11.9 | 345.9 | 34.7 | 34.2 | 34.4 | 35 | 3.5 | 13.664 | 122.5
6.55 | 2023-07-10 | 17:51 | 64.1 | 11.4 | 345.9 | 34.7 | 34.2 | 34.3 | 35 | 3.5 | 13.67 | 122.5
6.5667 | 2023-07-10 | 17:52 | 63 | 11.9 | 346.5 | 34.7 | 34.1 | 34.3 | 35 | 3.5 | 13.676 | 122.5
6.5833 | 2023-07-10 | 17:53 | 62.4 | 11.4 | 346.5 | 34.7 | 34.2 | 34.3 | 35 | 3.5 | 13.682 | 122.5
6.6 | 2023-07-10 | 17:54 | 61.9 | 11.9 | 347 | 34.7 | 34.3 | 34.3 | 35 | 3.5 | 13.688 | 122.5
6.6167 | 2023-07-10 | 17:55 | 60.8 | 11.9 | 347.6 | 34.7 | 34.2 | 34.3 | 35 | 3.5 | 13.694 | 122.5
6.6333 | 2023-07-10 | 17:56 | 60.2 | 11.9 | 347.6 | 34.8 | 34.2 | 34.3 | 35 | 3.5 | 13.699 | 122.5
6.65 | 2023-07-10 | 17:57 | 59.7 | 11.9 | 348.1 | 34.8 | 34.4 | 34.3 | 35 | 3.5 | 13.705 | 122.5
6.6667 | 2023-07-10 | 17:58 | 58.6 | 11.4 | 348.1 | 34.8 | 34.3 | 34.4 | 35 | 3.5 | 13.711 | 122.5
6.6833 | 2023-07-10 | 17:59 | 57.5 | 11.4 | 348.6 | 34.8 | 34.3 | 34.4 | 35 | 3.5 | 13.717 | 122.5
6.7 | 2023-07-10 | 18:00 | 56.9 | 11.9 | 348.6 | 34.9 | 34.3 | 34.4 | 35 | 3.4 | 13.723 | 119
6.7167 | 2023-07-10 | 18:01 | 55.8 | 11.4 | 349.2 | 34.8 | 34.3 | 34.4 | 35 | 3.4 | 13.728 | 119
6.7333 | 2023-07-10 | 18:02 | 54.7 | 11.4 | 349.2 | 34.8 | 34.3 | 34.4 | 35 | 3.4 | 13.734 | 119
6.75 | 2023-07-10 | 18:03 | 53.6 | 11.4 | 349.2 | 34.9 | 34.4 | 34.4 | 35 | 3.4 | 13.74 | 119
6.7667 | 2023-07-10 | 18:04 | 53 | 11.4 | 349.7 | 34.8 | 34.4 | 34.5 | 35 | 3.4 | 13.745 | 119
6.7833 | 2023-07-10 | 18:05 | 51.4 | 11.9 | 349.7 | 34.9 | 34.3 | 34.5 | 35 | 3.4 | 13.751 | 119
6.8 | 2023-07-10 | 18:06 | 50.8 | 11.9 | 349.7 | 34.8 | 34.5 | 34.6 | 35 | 3.4 | 13.757 | 119
6.8167 | 2023-07-10 | 18:07 | 49.7 | 11.9 | 350.3 | 34.9 | 34.4 | 34.6 | 35 | 3.4 | 13.762 | 119
6.8333 | 2023-07-10 | 18:08 | 48.1 | 11.9 | 350.3 | 34.9 | 34.3 | 34.6 | 35 | 3.4 | 13.768 | 119
6.85 | 2023-07-10 | 18:09 | 47 | 11.9 | 350.8 | 34.9 | 34.4 | 34.6 | 35 | 3.4 | 13.774 | 119
6.8667 | 2023-07-10 | 18:10 | 45.9 | 11.9 | 350.8 | 34.8 | 34.4 | 34.6 | 35 | 3.4 | 13.779 | 119
6.8833 | 2023-07-10 | 18:11 | 44.2 | 11.9 | 351.4 | 34.8 | 34.4 | 34.6 | 35 | 3.4 | 13.785 | 119
6.9 | 2023-07-10 | 18:12 | 42.5 | 11.9 | 351.4 | 34.8 | 34.4 | 34.6 | 35 | 3.3 | 13.79 | 115.5
6.9167 | 2023-07-10 | 18:13 | 40.3 | 11.9 | 351.4 | 34.9 | 34.4 | 34.6 | 35 | 3.3 | 13.796 | 115.5
6.9333 | 2023-07-10 | 18:14 | 38.7 | 11.4 | 351.9 | 34.9 | 34.4 | 34.7 | 35 | 3.3 | 13.801 | 115.5
6.95 | 2023-07-10 | 18:15 | 35.9 | 11.4 | 351.9 | 34.9 | 34.5 | 34.5 | 35 | 3.3 | 13.807 | 115.5
6.9667 | 2023-07-10 | 18:16 | 35.4 | 11.4 | 352.4 | 34.9 | 34.4 | 34.6 | 35 | 3.3 | 13.812 | 115.5
6.9833 | 2023-07-10 | 18:17 | 33.7 | 11.4 | 352.4 | 34.9 | 34.4 | 34.6 | 35 | 3.2 | 13.818 | 112
7 | 2023-07-10 | 18:18 | 33.1 | 11.9 | 352.4 | 34.9 | 34.4 | 34.6 | 35 | 3.2 | 13.823 | 112
7.0167 | 2023-07-10 | 18:19 | 32 | 11.9 | 352.4 | 34.9 | 34.3 | 34.6 | 35 | 3.2 | 13.828 | 112
7.0333 | 2023-07-10 | 18:20 | 30.9 | 11.4 | 353 | 34.9 | 34.4 | 34.5 | 35 | 3.2 | 13.834 | 112
7.05 | 2023-07-10 | 18:21 | 29.3 | 11.4 | 353.5 | 34.8 | 34.3 | 34.6 | 35 | 3.2 | 13.839 | 112
7.0667 | 2023-07-10 | 18:22 | 28.2 | 11.4 | 353 | 34.8 | 34.3 | 34.5 | 35 | 3.2 | 13.844 | 112
7.0833 | 2023-07-10 | 18:23 | 26.5 | 11.9 | 353.5 | 34.8 | 34.3 | 34.6 | 35 | 3.1 | 13.85 | 108.5
7.1 | 2023-07-10 | 18:24 | 24.9 | 11.4 | 353.5 | 34.9 | 34.3 | 34.5 | 35 | 3.1 | 13.855 | 108.5
7.1167 | 2023-07-10 | 18:25 | 23.2 | 11.9 | 354.1 | 34.8 | 34.2 | 34.6 | 35 | 3.1 | 13.86 | 108.5
7.1333 | 2023-07-10 | 18:26 | 21.5 | 11.9 | 354.1 | 34.7 | 34.3 | 34.5 | 35 | 2.4 | 13.865 | 84
7.15 | 2023-07-10 | 18:27 | 19.9 | 11.9 | 354.1 | 34.8 | 34.1 | 34.5 | 35 | 2.7 | 13.869 | 94.5
7.1667 | 2023-07-10 | 18:28 | 18.8 | 11.9 | 354.1 | 34.6 | 34.1 | 34.4 | 35 | 2.8 | 13.874 | 98
7.1833 | 2023-07-10 | 18:29 | 17.1 | 11.4 | 354.1 | 34.6 | 34.1 | 34.3 | 35 | 2.7 | 13.878 | 94.5
7.2 | 2023-07-10 | 18:30 | 15.5 | 11.9 | 354.6 | 34.6 | 34 | 34.3 | 35 | 2.7 | 13.883 | 94.5
7.2167 | 2023-07-10 | 18:31 | 13.8 | 11.9 | 354.6 | 34.5 | 34 | 34.2 | 35 | 2.6 | 13.887 | 91
7.2333 | 2023-07-10 | 18:32 | 12.2 | 11.9 | 354.1 | 34.5 | 34 | 34.2 | 35 | 2.4 | 13.891 | 84
7.25 | 2023-07-10 | 18:33 | 10.5 | 11.4 | 354.1 | 34.4 | 33.8 | 34.2 | 35 | 2.3 | 13.895 | 80.5
7.2667 | 2023-07-10 | 18:34 | 9.4 | 11.9 | 354.1 | 34.3 | 33.7 | 34.2 | 35 | 2.1 | 13.899 | 73.5
7.2833 | 2023-07-10 | 18:35 | 7.7 | 11.4 | 354.1 | 34.2 | 33.7 | 34.1 | 35 | 1.9 | 13.902 | 66.5
7.3 | 2023-07-10 | 18:36 | 7.2 | 11.9 | 353.5 | 34.2 | 33.5 | 34 | 35 | 1.2 | 13.905 | 42
7.3167 | 2023-07-10 | 18:37 | 6.6 | 11.4 | 354.1 | 34 | 33.4 | 33.9 | 35 | 1.2 | 13.907 | 42
7.3333 | 2023-07-10 | 18:38 | 5.5 | 11.9 | 354.1 | 33.8 | 33.3 | 33.8 | 35 | 1.2 | 13.909 | 42
7.35 | 2023-07-10 | 18:39 | 5.5 | 11.9 | 353.5 | 33.4 | 33.1 | 33.6 | 35 | 1.1 | 13.911 | 38.5
7.3667 | 2023-07-10 | 18:40 | 5 | 11.9 | 353.5 | 33.3 | 33 | 33.5 | 35 | 1 | 13.913 | 35
7.3833 | 2023-07-10 | 18:41 | 4.4 | 11.4 | 353.5 | 33.2 | 32.8 | 33.3 | 35 | 1 | 13.914 | 35
7.4 | 2023-07-10 | 18:42 | 3.9 | 11.9 | 353.5 | 33 | 32.6 | 33.3 | 35 | 0.9 | 13.916 | 31.5
7.4167 | 2023-07-10 | 18:43 | 3.9 | 11.9 | 353.5 | 32.8 | 32.5 | 33.1 | 35 | 0.9 | 13.918 | 31.5
7.4333 | 2023-07-10 | 18:44 | 3.9 | 11.9 | 353.5 | 32.7 | 32.4 | 32.9 | 35 | 0.9 | 13.919 | 31.5
7.45 | 2023-07-10 | 18:45 | 3.9 | 11.9 | 353.5 | 32.6 | 32.4 | 32.8 | 35 | 0.8 | 13.92 | 28
7.4667 | 2023-07-10 | 18:46 | 3.3 | 11.4 | 353 | 32.5 | 32.2 | 32.7 | 35 | 0.9 | 13.922 | 31.5
7.4833 | 2023-07-10 | 18:47 | 3.3 | 11.4 | 353.5 | 32.3 | 32 | 32.5 | 35 | 0.8 | 13.923 | 28
7.5 | 2023-07-10 | 18:48 | 3.3 | 11.9 | 353.5 | 32.3 | 31.9 | 32.3 | 35 | 0.8 | 13.924 | 28
7.5167 | 2023-07-10 | 18:49 | 2.8 | 11.9 | 353 | 32 | 31.6 | 32.3 | 35 | 0.8 | 13.926 | 28
7.5333 | 2023-07-10 | 18:50 | 2.8 | 11.9 | 353 | 32 | 31.5 | 32.2 | 35 | 0.8 | 13.927 | 28
7.55 | 2023-07-10 | 18:51 | 2.8 | 11.9 | 353 | 31.9 | 31.5 | 32 | 35 | 0.8 | 13.928 | 28
7.5667 | 2023-07-10 | 18:52 | 2.8 | 11.4 | 353 | 31.7 | 31.4 | 31.9 | 35 | 0.7 | 13.929 | 24.5
7.5833 | 2023-07-10 | 18:53 | 2.8 | 11.9 | 352.4 | 31.7 | 31.3 | 31.8 | 35 | 0.7 | 13.931 | 24.5
7.6 | 2023-07-10 | 18:54 | 3.3 | 11.4 | 353 | 31.5 | 31.1 | 31.5 | 35 | 0.7 | 13.932 | 24.5
7.6167 | 2023-07-10 | 18:55 | 3.3 | 11.4 | 353 | 31.5 | 31.1 | 31.5 | 35 | 0.7 | 13.933 | 24.5
7.6333 | 2023-07-10 | 18:56 | 2.8 | 11.9 | 352.4 | 31.3 | 30.9 | 31.5 | 35 | 0.7 | 13.934 | 24.5
7.65 | 2023-07-10 | 18:57 | 3.3 | 11.4 | 352.4 | 31.2 | 30.9 | 31.3 | 35 | 0.7 | 13.935 | 24.5
7.6667 | 2023-07-10 | 18:58 | 3.3 | 11.9 | 352.4 | 31.2 | 30.8 | 31.1 | 35 | 0.7 | 13.936 | 24.5
7.6833 | 2023-07-10 | 18:59 | 3.3 | 11.4 | 352.4 | 31 | 30.6 | 31 | 35 | 0.7 | 13.938 | 24.5
7.7 | 2023-07-10 | 19:00 | 3.3 | 11.9 | 351.9 | 30.9 | 30.4 | 31.1 | 35 | 0.6 | 13.939 | 21
7.7167 | 2023-07-10 | 19:01 | 3.3 | 11.9 | 351.9 | 30.8 | 30.4 | 30.9 | 35 | 0.7 | 13.94 | 24.5
7.7333 | 2023-07-10 | 19:02 | 3.3 | 11.9 | 352.4 | 30.8 | 30.4 | 30.8 | 35 | 0.7 | 13.941 | 24.5
7.75 | 2023-07-10 | 19:03 | 3.3 | 11.4 | 351.9 | 30.6 | 30.2 | 30.7 | 35 | 0.6 | 13.942 | 21
7.7667 | 2023-07-10 | 19:04 | 3.3 | 11.4 | 351.9 | 30.7 | 30.2 | 30.6 | 35 | 0.7 | 13.943 | 24.5
7.7833 | 2023-07-10 | 19:05 | 3.3 | 11.4 | 351.9 | 30.5 | 29.9 | 30.4 | 35 | 0.7 | 13.944 | 24.5
7.8 | 2023-07-10 | 19:06 | 3.3 | 11.4 | 351.9 | 30.4 | 29.7 | 30.3 | 35 | 0.6 | 13.945 | 21
7.8167 | 2023-07-10 | 19:07 | 3.3 | 11.9 | 351.9 | 30.4 | 29.6 | 30.2 | 35 | 0.7 | 13.946 | 24.5
7.8333 | 2023-07-10 | 19:08 | 3.9 | 11.4 | 351.4 | 30.4 | 29.7 | 30.3 | 35 | 0.6 | 13.947 | 21
7.85 | 2023-07-10 | 19:09 | 3.3 | 11.9 | 351.4 | 30.3 | 29.6 | 30.2 | 35 | 0.6 | 13.949 | 21
7.8667 | 2023-07-10 | 19:10 | 3.3 | 11.9 | 351.4 | 30.2 | 29.6 | 30 | 35 | 0.6 | 13.949 | 21
7.8833 | 2023-07-10 | 19:11 | 3.9 | 11.4 | 351.9 | 30.3 | 29.5 | 29.8 | 35 | 0.6 | 13.95 | 21
7.9 | 2023-07-10 | 19:12 | 3.9 | 11.9 | 351.4 | 30.3 | 29.4 | 29.8 | 35 | 0.6 | 13.951 | 21
7.9167 | 2023-07-10 | 19:13 | 3.9 | 11.9 | 350.8 | 30.4 | 29.3 | 29.8 | 35 | 0.5 | 13.952 | 17.5
7.9333 | 2023-07-10 | 19:14 | 3.9 | 11.9 | 350.8 | 30.5 | 29.1 | 29.7 | 35 | 0.6 | 13.953 | 21
7.95 | 2023-07-10 | 19:15 | 3.9 | 11.4 | 351.4 | 30.6 | 29 | 29.6 | 35 | 0.4 | 13.954 | 14
7.9667 | 2023-07-10 | 19:16 | 3.9 | 11.4 | 351.4 | 30.9 | 29 | 29.5 | 35 | 0.6 | 13.955 | 21
7.9833 | 2023-07-10 | 19:17 | 3.9 | 11.9 | 350.8 | 31 | 29 | 29.5 | 35 | 0.6 | 13.956 | 21
8 | 2023-07-10 | 19:18 | 4.4 | 11.4 | 350.8 | 31.1 | 28.9 | 29.4 | 35 | 0.4 | 13.957 | 14
8.0167 | 2023-07-10 | 19:19 | 4.4 | 11.9 | 350.8 | 31.3 | 28.8 | 29.3 | 35 | 0.5 | 13.958 | 17.5
8.0333 | 2023-07-10 | 19:20 | 4.4 | 11.4 | 350.8 | 31.5 | 28.7 | 29.1 | 35 | 0.5 | 13.959 | 17.5
8.05 | 2023-07-10 | 19:21 | 4.4 | 11.4 | 350.3 | 31.9 | 28.7 | 29.1 | 35 | 0.6 | 13.959 | 21
8.0667 | 2023-07-10 | 19:22 | 4.4 | 11.4 | 350.3 | 32 | 28.6 | 29.1 | 35 | 0.5 | 13.96 | 17.5
8.0833 | 2023-07-10 | 19:23 | 4.4 | 11.9 | 349.7 | 32.1 | 28.4 | 29.1 | 35 | 0.5 | 13.961 | 17.5
8.1 | 2023-07-10 | 19:24 | 4.4 | 11.9 | 350.3 | 32.5 | 28.4 | 28.9 | 35 | 0.5 | 13.962 | 17.5
8.1167 | 2023-07-10 | 19:25 | 4.4 | 11.9 | 350.8 | 32.7 | 28.3 | 28.8 | 35 | 0.6 | 13.963 | 21
8.1333 | 2023-07-10 | 19:26 | 4.4 | 11.9 | 350.3 | 33 | 28.3 | 28.7 | 35 | 0.6 | 13.964 | 21
8.15 | 2023-07-10 | 19:27 | 4.4 | 11.9 | 349.7 | 33.1 | 28.2 | 28.7 | 35 | 0.6 | 13.965 | 21
8.1667 | 2023-07-10 | 19:28 | 5 | 11.4 | 349.7 | 33.3 | 28.1 | 28.7 | 35 | 0.5 | 13.966 | 17.5
8.1833 | 2023-07-10 | 19:29 | 4.4 | 11.9 | 350.3 | 33.6 | 28 | 28.5 | 35 | 0.5 | 13.967 | 17.5
8.2 | 2023-07-10 | 19:30 | 5 | 11.9 | 350.3 | 33.7 | 27.9 | 28.4 | 35 | 0.5 | 13.967 | 17.5
8.2167 | 2023-07-10 | 19:31 | 4.4 | 11.9 | 350.3 | 34 | 27.9 | 28.3 | 35 | 0.5 | 13.968 | 17.5
8.2333 | 2023-07-10 | 19:32 | 4.4 | 11.9 | 349.7 | 34.1 | 27.8 | 28.3 | 35 | 0.5 | 13.969 | 17.5
8.25 | [11 empty] | 0
8.2667 | [11 empty] | 0
8.2833 | [11 empty] | 0
8.3 | [11 empty] | 0
8.3167 | [11 empty] | 0
8.3333 | [11 empty] | 0
8.35 | [11 empty] | 0
8.3667 | [11 empty] | 0
8.3833 | [11 empty] | 0
8.4 | [11 empty] | 0
8.4167 | [11 empty] | 0
8.4333 | [11 empty] | 0
8.45 | [11 empty] | 0
8.4667 | [11 empty] | 0
8.4833 | [11 empty] | 0
8.5 | [11 empty] | 0
8.5167 | [11 empty] | 0
8.5333 | [11 empty] | 0
8.55 | [11 empty] | 0
8.5667 | [11 empty] | 0
8.5833 | [11 empty] | 0
8.6 | [11 empty] | 0
8.6167 | [11 empty] | 0
8.6333 | [11 empty] | 0
8.65 | [11 empty] | 0
8.6667 | [11 empty] | 0
8.6833 | [11 empty] | 0
8.7 | [11 empty] | 0
8.7167 | [11 empty] | 0
8.7333 | [11 empty] | 0
8.75 | [11 empty] | 0
8.7667 | [11 empty] | 0
8.7833 | [11 empty] | 0
8.8 | [11 empty] | 0
8.8167 | [11 empty] | 0
8.8333 | [11 empty] | 0
8.85 | [11 empty] | 0
8.8667 | [11 empty] | 0
8.8833 | [11 empty] | 0
8.9 | [11 empty] | 0
8.9167 | [11 empty] | 0
8.9333 | [11 empty] | 0
8.95 | [11 empty] | 0
8.9667 | [11 empty] | 0
8.9833 | [11 empty] | 0
9 | [11 empty] | 0
9.0167 | [11 empty] | 0
9.0333 | [11 empty] | 0
9.05 | [11 empty] | 0
9.0667 | [11 empty] | 0
9.0833 | [11 empty] | 0
9.1 | [11 empty] | 0
9.1167 | [11 empty] | 0
9.1333 | [11 empty] | 0
9.15 | [11 empty] | 0
9.1667 | [11 empty] | 0
9.1833 | [11 empty] | 0
9.2 | [11 empty] | 0
9.2167 | [11 empty] | 0
9.2333 | [11 empty] | 0
9.25 | [11 empty] | 0
9.2667 | [11 empty] | 0
9.2833 | [11 empty] | 0
9.3 | [11 empty] | 0
9.3167 | [11 empty] | 0
9.3333 | [11 empty] | 0
9.35 | [11 empty] | 0
9.3667 | [11 empty] | 0
9.3833 | [11 empty] | 0
9.4 | [11 empty] | 0
9.4167 | [11 empty] | 0
9.4333 | [11 empty] | 0
9.45 | [11 empty] | 0
9.4667 | [11 empty] | 0
9.4833 | [11 empty] | 0
9.5 | [11 empty] | 0
9.5167 | [11 empty] | 0
9.5333 | [11 empty] | 0
9.55 | [11 empty] | 0
9.5667 | [11 empty] | 0
9.5833 | [11 empty] | 0
9.6 | [11 empty] | 0
9.6167 | [11 empty] | 0
9.6333 | [11 empty] | 0
9.65 | [11 empty] | 0
9.6667 | [11 empty] | 0
9.6833 | [11 empty] | 0
9.7 | [11 empty] | 0
9.7167 | [11 empty] | 0
9.7333 | [11 empty] | 0
9.75 | [11 empty] | 0
9.7667 | [11 empty] | 0
9.7833 | [11 empty] | 0
9.8 | [11 empty] | 0
9.8167 | [11 empty] | 0
9.8333 | [11 empty] | 0
9.85 | [11 empty] | 0
9.8667 | [11 empty] | 0
9.8833 | [11 empty] | 0
9.9 | [11 empty] | 0
9.9167 | [11 empty] | 0
9.9333 | [11 empty] | 0
9.95 | [11 empty] | 0
9.9667 | [11 empty] | 0
9.9833 | [11 empty] | 0
10 | [11 empty] | 0
10.0167 | [11 empty] | 0
10.0333 | [11 empty] | 0
10.05 | [11 empty] | 0
10.0667 | [11 empty] | 0
10.0833 | [11 empty] | 0
10.1 | [11 empty] | 0
10.1167 | [11 empty] | 0
10.1333 | [11 empty] | 0
10.15 | [11 empty] | 0
10.1667 | [11 empty] | 0
10.1833 | [11 empty] | 0
10.2 | [11 empty] | 0
10.2167 | [11 empty] | 0
10.2333 | [11 empty] | 0
10.25 | [11 empty] | 0
10.2667 | [11 empty] | 0
10.2833 | [11 empty] | 0
10.3 | [11 empty] | 0
10.3167 | [11 empty] | 0
10.3333 | [11 empty] | 0
10.35 | [11 empty] | 0
10.3667 | [11 empty] | 0
10.3833 | [11 empty] | 0
10.4 | [11 empty] | 0
10.4167 | [11 empty] | 0
10.4333 | [11 empty] | 0
10.45 | [11 empty] | 0
10.4667 | [11 empty] | 0
10.4833 | [11 empty] | 0
10.5 | [11 empty] | 0
10.5167 | [11 empty] | 0
10.5333 | [11 empty] | 0
10.55 | [11 empty] | 0
10.5667 | [11 empty] | 0
10.5833 | [11 empty] | 0
10.6 | [11 empty] | 0
10.6167 | [11 empty] | 0
10.6333 | [11 empty] | 0
10.65 | [11 empty] | 0
10.6667 | [11 empty] | 0
10.6833 | [11 empty] | 0
10.7 | [11 empty] | 0
10.7167 | [11 empty] | 0
10.7333 | [11 empty] | 0
10.75 | [11 empty] | 0
10.7667 | [11 empty] | 0
10.7833 | [11 empty] | 0
10.8 | [11 empty] | 0
10.8167 | [11 empty] | 0
10.8333 | [11 empty] | 0
10.85 | [11 empty] | 0
10.8667 | [11 empty] | 0
10.8833 | [11 empty] | 0
10.9 | [11 empty] | 0
10.9167 | [11 empty] | 0
10.9333 | [11 empty] | 0
10.95 | [11 empty] | 0
10.9667 | [11 empty] | 0
10.9833 | [11 empty] | 0
11 | [11 empty] | 0
11.0167 | [11 empty] | 0
11.0333 | [11 empty] | 0
11.05 | [11 empty] | 0
11.0667 | [11 empty] | 0
11.0833 | [11 empty] | 0
11.1 | [11 empty] | 0
11.1167 | [11 empty] | 0
11.1333 | [11 empty] | 0
11.15 | [11 empty] | 0
11.1667 | [11 empty] | 0
11.1833 | [11 empty] | 0
11.2 | [11 empty] | 0
11.2167 | [11 empty] | 0
11.2333 | [11 empty] | 0
11.25 | [11 empty] | 0
11.2667 | [11 empty] | 0
11.2833 | [11 empty] | 0
11.3 | [11 empty] | 0
11.3167 | [11 empty] | 0
11.3333 | [11 empty] | 0
11.35 | [11 empty] | 0
11.3667 | [11 empty] | 0
11.3833 | [11 empty] | 0
11.4 | [11 empty] | 0
11.4167 | [11 empty] | 0
11.4333 | [11 empty] | 0
11.45 | [11 empty] | 0
11.4667 | [11 empty] | 0
11.4833 | [11 empty] | 0
11.5 | [11 empty] | 0
11.5167 | [11 empty] | 0
11.5333 | [11 empty] | 0
11.55 | [11 empty] | 0
11.5667 | [11 empty] | 0
11.5833 | [11 empty] | 0
11.6 | [11 empty] | 0
11.6167 | [11 empty] | 0
11.6333 | [11 empty] | 0
11.65 | [11 empty] | 0
11.6667 | [11 empty] | 0
11.6833 | [11 empty] | 0
11.7 | [11 empty] | 0
11.7167 | [11 empty] | 0
11.7333 | [11 empty] | 0
11.75 | [11 empty] | 0
11.7667 | [11 empty] | 0
11.7833 | [11 empty] | 0
11.8 | [11 empty] | 0
11.8167 | [11 empty] | 0
11.8333 | [11 empty] | 0
11.85 | [11 empty] | 0
11.8667 | [11 empty] | 0
11.8833 | [11 empty] | 0
11.9 | [11 empty] | 0
11.9167 | [11 empty] | 0
11.9333 | [11 empty] | 0
11.95 | [11 empty] | 0
11.9667 | [11 empty] | 0
11.9833 | [11 empty] | 0
12 | [11 empty] | 0
12.0167 | [11 empty] | 0
12.0333 | [11 empty] | 0
12.05 | [11 empty] | 0
12.0667 | [11 empty] | 0
12.0833 | [11 empty] | 0
12.1 | [11 empty] | 0
12.1167 | [11 empty] | 0
12.1333 | [11 empty] | 0
12.15 | [11 empty] | 0
12.1667 | [11 empty] | 0
12.1833 | [11 empty] | 0
12.2 | [11 empty] | 0
12.2167 | [11 empty] | 0
12.2333 | [11 empty] | 0
12.25 | [11 empty] | 0
12.2667 | [11 empty] | 0
12.2833 | [11 empty] | 0
12.3 | [11 empty] | 0
12.3167 | [11 empty] | 0
12.3333 | [11 empty] | 0
12.35 | [11 empty] | 0
12.3667 | [11 empty] | 0
12.3833 | [11 empty] | 0
12.4 | [11 empty] | 0
12.4167 | [11 empty] | 0
12.4333 | [11 empty] | 0
12.45 | [11 empty] | 0
12.4667 | [11 empty] | 0
12.4833 | [11 empty] | 0
12.5 | [11 empty] | 0
12.5167 | [11 empty] | 0
12.5333 | [11 empty] | 0
12.55 | [11 empty] | 0
12.5667 | [11 empty] | 0
12.5833 | [11 empty] | 0
12.6 | [11 empty] | 0
12.6167 | [11 empty] | 0
12.6333 | [11 empty] | 0
12.65 | [11 empty] | 0
12.6667 | [11 empty] | 0
12.6833 | [11 empty] | 0
12.7 | [11 empty] | 0
12.7167 | [11 empty] | 0
12.7333 | [11 empty] | 0
12.75 | [11 empty] | 0
12.7667 | [11 empty] | 0
12.7833 | [11 empty] | 0
12.8 | [11 empty] | 0
12.8167 | [11 empty] | 0
12.8333 | [11 empty] | 0
12.85 | [11 empty] | 0
12.8667 | [11 empty] | 0
12.8833 | [11 empty] | 0
12.9 | [11 empty] | 0
12.9167 | [11 empty] | 0
12.9333 | [11 empty] | 0
12.95 | [11 empty] | 0
12.9667 | [11 empty] | 0
12.9833 | [11 empty] | 0
13 | [11 empty] | 0
13.0167 | [11 empty] | 0
13.0333 | [11 empty] | 0
13.05 | [11 empty] | 0
13.0667 | [11 empty] | 0
13.0833 | [11 empty] | 0
13.1 | [11 empty] | 0
13.1167 | [11 empty] | 0
13.1333 | [11 empty] | 0
13.15 | [11 empty] | 0
13.1667 | [11 empty] | 0
13.1833 | [11 empty] | 0
13.2 | [11 empty] | 0
13.2167 | [11 empty] | 0
13.2333 | [11 empty] | 0
13.25 | [11 empty] | 0
13.2667 | [11 empty] | 0
13.2833 | [11 empty] | 0
13.3 | [11 empty] | 0
13.3167 | [11 empty] | 0
13.3333 | [11 empty] | 0
13.35 | [11 empty] | 0
13.3667 | [11 empty] | 0
13.3833 | [11 empty] | 0
13.4 | [11 empty] | 0
13.4167 | [11 empty] | 0
13.4333 | [11 empty] | 0
13.45 | [11 empty] | 0
13.4667 | [11 empty] | 0
13.4833 | [11 empty] | 0
13.5 | [11 empty] | 0
13.5167 | [11 empty] | 0
13.5333 | [11 empty] | 0
13.55 | [11 empty] | 0
13.5667 | [11 empty] | 0
13.5833 | [11 empty] | 0
13.6 | [11 empty] | 0
13.6167 | [11 empty] | 0
13.6333 | [11 empty] | 0
13.65 | [11 empty] | 0
13.6667 | [11 empty] | 0
13.6833 | [11 empty] | 0
13.7 | [11 empty] | 0
13.7167 | [11 empty] | 0
13.7333 | [11 empty] | 0
13.75 | [11 empty] | 0
13.7667 | [11 empty] | 0
13.7833 | [11 empty] | 0
13.8 | [11 empty] | 0
13.8167 | [11 empty] | 0
13.8333 | [11 empty] | 0
13.85 | [11 empty] | 0
13.8667 | [11 empty] | 0
13.8833 | [11 empty] | 0
13.9 | [11 empty] | 0
13.9167 | [11 empty] | 0
13.9333 | [11 empty] | 0
13.95 | [11 empty] | 0
13.9667 | [11 empty] | 0
13.9833 | [11 empty] | 0
14 | [11 empty] | 0
14.0167 | [11 empty] | 0
14.0333 | [11 empty] | 0
14.05 | [11 empty] | 0
14.0667 | [11 empty] | 0
14.0833 | [11 empty] | 0
14.1 | [11 empty] | 0
14.1167 | [11 empty] | 0
14.1333 | [11 empty] | 0
14.15 | [11 empty] | 0
14.1667 | [11 empty] | 0
14.1833 | [11 empty] | 0
14.2 | [11 empty] | 0
14.2167 | [11 empty] | 0
14.2333 | [11 empty] | 0
14.25 | [11 empty] | 0
14.2667 | [11 empty] | 0
14.2833 | [11 empty] | 0
14.3 | [11 empty] | 0
14.3167 | [11 empty] | 0
14.3333 | [11 empty] | 0
14.35 | [11 empty] | 0
14.3667 | [11 empty] | 0
14.3833 | [11 empty] | 0
14.4 | [11 empty] | 0
14.4167 | [11 empty] | 0
14.4333 | [11 empty] | 0
14.45 | [11 empty] | 0
14.4667 | [11 empty] | 0
14.4833 | [11 empty] | 0
14.5 | [11 empty] | 0
14.5167 | [11 empty] | 0
14.5333 | [11 empty] | 0
14.55 | [11 empty] | 0
14.5667 | [11 empty] | 0
14.5833 | [11 empty] | 0
14.6 | [11 empty] | 0
14.6167 | [11 empty] | 0
14.6333 | [11 empty] | 0
14.65 | [11 empty] | 0
14.6667 | [11 empty] | 0
14.6833 | [11 empty] | 0
14.7 | [11 empty] | 0
14.7167 | [11 empty] | 0
14.7333 | [11 empty] | 0
14.75 | [11 empty] | 0
14.7667 | [11 empty] | 0
14.7833 | [11 empty] | 0
14.8 | [11 empty] | 0
14.8167 | [11 empty] | 0
14.8333 | [11 empty] | 0
14.85 | [11 empty] | 0
14.8667 | [11 empty] | 0
14.8833 | [11 empty] | 0
14.9 | [11 empty] | 0
14.9167 | [11 empty] | 0
14.9333 | [11 empty] | 0
14.95 | [11 empty] | 0
14.9667 | [11 empty] | 0
14.9833 | [11 empty] | 0
15 | [11 empty] | 0
15.0167 | [11 empty] | 0
15.0333 | [11 empty] | 0
15.05 | [11 empty] | 0
15.0667 | [11 empty] | 0
15.0833 | [11 empty] | 0
15.1 | [11 empty] | 0
15.1167 | [11 empty] | 0
15.1333 | [11 empty] | 0
15.15 | [11 empty] | 0
15.1667 | [11 empty] | 0
15.1833 | [11 empty] | 0
15.2 | [11 empty] | 0
15.2167 | [11 empty] | 0
15.2333 | [11 empty] | 0
15.25 | [11 empty] | 0
15.2667 | [11 empty] | 0
15.2833 | [11 empty] | 0
15.3 | [11 empty] | 0
15.3167 | [11 empty] | 0
15.3333 | [11 empty] | 0
15.35 | [11 empty] | 0
15.3667 | [11 empty] | 0
15.3833 | [11 empty] | 0
15.4 | [11 empty] | 0
15.4167 | [11 empty] | 0
15.4333 | [11 empty] | 0
15.45 | [11 empty] | 0
15.4667 | [11 empty] | 0
15.4833 | [11 empty] | 0
15.5 | [11 empty] | 0
15.5167 | [11 empty] | 0
15.5333 | [11 empty] | 0
15.55 | [11 empty] | 0
15.5667 | [11 empty] | 0
15.5833 | [11 empty] | 0
15.6 | [11 empty] | 0
15.6167 | [11 empty] | 0
15.6333 | [11 empty] | 0
15.65 | [11 empty] | 0
15.6667 | [11 empty] | 0
15.6833 | [11 empty] | 0
15.7 | [11 empty] | 0
15.7167 | [11 empty] | 0
15.7333 | [11 empty] | 0
15.75 | [11 empty] | 0
15.7667 | [11 empty] | 0
15.7833 | [11 empty] | 0
15.8 | [11 empty] | 0
15.8167 | [11 empty] | 0
15.8333 | [11 empty] | 0
15.85 | [11 empty] | 0
15.8667 | [11 empty] | 0
15.8833 | [11 empty] | 0
15.9 | [11 empty] | 0
15.9167 | [11 empty] | 0
15.9333 | [11 empty] | 0
15.95 | [11 empty] | 0
15.9667 | [11 empty] | 0
15.9833 | [11 empty] | 0
16 | [11 empty] | 0
16.0167 | [11 empty] | 0
16.0333 | [11 empty] | 0
16.05 | [11 empty] | 0
16.0667 | [11 empty] | 0
16.0833 | [11 empty] | 0
16.1 | [11 empty] | 0
16.1167 | [11 empty] | 0
16.1333 | [11 empty] | 0
16.15 | [11 empty] | 0
16.1667 | [11 empty] | 0
16.1833 | [11 empty] | 0
16.2 | [11 empty] | 0
16.2167 | [11 empty] | 0
16.2333 | [11 empty] | 0
16.25 | [11 empty] | 0
16.2667 | [11 empty] | 0
16.2833 | [11 empty] | 0
16.3 | [11 empty] | 0
16.3167 | [11 empty] | 0
16.3333 | [11 empty] | 0
16.35 | [11 empty] | 0
16.3667 | [11 empty] | 0
16.3833 | [11 empty] | 0
16.4 | [11 empty] | 0
16.4167 | [11 empty] | 0
16.4333 | [11 empty] | 0
16.45 | [11 empty] | 0
16.4667 | [11 empty] | 0
16.4833 | [11 empty] | 0
16.5 | [11 empty] | 0
16.5167 | [11 empty] | 0
16.5333 | [11 empty] | 0
16.55 | [11 empty] | 0
16.5667 | [11 empty] | 0
16.5833 | [11 empty] | 0
16.6 | [11 empty] | 0
16.6167 | [11 empty] | 0
16.6333 | [11 empty] | 0
16.65 | [11 empty] | 0
16.6667 | [11 empty] | 0
16.6833 | [11 empty] | 0
16.7 | [11 empty] | 0
16.7167 | [11 empty] | 0
16.7333 | [11 empty] | 0
16.75 | [11 empty] | 0
16.7667 | [11 empty] | 0
16.7833 | [11 empty] | 0
16.8 | [11 empty] | 0
16.8167 | [11 empty] | 0
16.8333 | [11 empty] | 0
16.85 | [11 empty] | 0
16.8667 | [11 empty] | 0
16.8833 | [11 empty] | 0
16.9 | [11 empty] | 0
16.9167 | [11 empty] | 0
16.9333 | [11 empty] | 0
16.95 | [11 empty] | 0
16.9667 | [11 empty] | 0
16.9833 | [11 empty] | 0
17 | [11 empty] | 0
17.0167 | [11 empty] | 0
17.0333 | [11 empty] | 0
17.05 | [11 empty] | 0
17.0667 | [11 empty] | 0
17.0833 | [11 empty] | 0
17.1 | [11 empty] | 0
17.1167 | [11 empty] | 0
17.1333 | [11 empty] | 0
17.15 | [11 empty] | 0
17.1667 | [11 empty] | 0
17.1833 | [11 empty] | 0
17.2 | [11 empty] | 0
17.2167 | [11 empty] | 0
17.2333 | [11 empty] | 0
17.25 | [11 empty] | 0
17.2667 | [11 empty] | 0
17.2833 | [11 empty] | 0
17.3 | [11 empty] | 0
17.3167 | [11 empty] | 0
17.3333 | [11 empty] | 0
17.35 | [11 empty] | 0
17.3667 | [11 empty] | 0
17.3833 | [11 empty] | 0
17.4 | [11 empty] | 0
17.4167 | [11 empty] | 0
17.4333 | [11 empty] | 0
17.45 | [11 empty] | 0
17.4667 | [11 empty] | 0
17.4833 | [11 empty] | 0
17.5 | [11 empty] | 0
17.5167 | [11 empty] | 0
17.5333 | [11 empty] | 0
17.55 | [11 empty] | 0
17.5667 | [11 empty] | 0
17.5833 | [11 empty] | 0
17.6 | [11 empty] | 0
17.6167 | [11 empty] | 0
17.6333 | [11 empty] | 0
17.65 | [11 empty] | 0
17.6667 | [11 empty] | 0
17.6833 | [11 empty] | 0
17.7 | [11 empty] | 0
17.7167 | [11 empty] | 0
17.7333 | [11 empty] | 0
17.75 | [11 empty] | 0
17.7667 | [11 empty] | 0
17.7833 | [11 empty] | 0
17.8 | [11 empty] | 0
17.8167 | [11 empty] | 0
17.8333 | [11 empty] | 0
17.85 | [11 empty] | 0
17.8667 | [11 empty] | 0
17.8833 | [11 empty] | 0
17.9 | [11 empty] | 0
17.9167 | [11 empty] | 0
17.9333 | [11 empty] | 0
17.95 | [11 empty] | 0
17.9667 | [11 empty] | 0
17.9833 | [11 empty] | 0
18 | [11 empty] | 0
18.0167 | [11 empty] | 0
18.0333 | [11 empty] | 0
18.05 | [11 empty] | 0
18.0667 | [11 empty] | 0
18.0833 | [11 empty] | 0
18.1 | [11 empty] | 0
18.1167 | [11 empty] | 0
18.1333 | [11 empty] | 0
18.15 | [11 empty] | 0
18.1667 | [11 empty] | 0
18.1833 | [11 empty] | 0
18.2 | [11 empty] | 0
18.2167 | [11 empty] | 0
18.2333 | [11 empty] | 0
18.25 | [11 empty] | 0
18.2667 | [11 empty] | 0
18.2833 | [11 empty] | 0
18.3 | [11 empty] | 0
18.3167 | [11 empty] | 0
18.3333 | [11 empty] | 0
18.35 | [11 empty] | 0
18.3667 | [11 empty] | 0
18.3833 | [11 empty] | 0
18.4 | [11 empty] | 0
18.4167 | [11 empty] | 0
18.4333 | [11 empty] | 0
18.45 | [11 empty] | 0
18.4667 | [11 empty] | 0
18.4833 | [11 empty] | 0
18.5 | [11 empty] | 0
18.5167 | [11 empty] | 0
18.5333 | [11 empty] | 0
18.55 | [11 empty] | 0
18.5667 | [11 empty] | 0
18.5833 | [11 empty] | 0
18.6 | [11 empty] | 0
18.6167 | [11 empty] | 0
18.6333 | [11 empty] | 0
18.65 | [11 empty] | 0
18.6667 | [11 empty] | 0
18.6833 | [11 empty] | 0
18.7 | [11 empty] | 0
18.7167 | [11 empty] | 0
18.7333 | [11 empty] | 0
18.75 | [11 empty] | 0
18.7667 | [11 empty] | 0
18.7833 | [11 empty] | 0
18.8 | [11 empty] | 0
18.8167 | [11 empty] | 0
18.8333 | [11 empty] | 0
18.85 | [11 empty] | 0
18.8667 | [11 empty] | 0
18.8833 | [11 empty] | 0
18.9 | [11 empty] | 0
18.9167 | [11 empty] | 0
18.9333 | [11 empty] | 0
18.95 | [11 empty] | 0
18.9667 | [11 empty] | 0
18.9833 | [11 empty] | 0
19 | [11 empty] | 0
19.0167 | [11 empty] | 0
19.0333 | [11 empty] | 0
19.05 | [11 empty] | 0
19.0667 | [11 empty] | 0
19.0833 | [11 empty] | 0
19.1 | [11 empty] | 0
19.1167 | [11 empty] | 0
19.1333 | [11 empty] | 0
19.15 | [11 empty] | 0
19.1667 | [11 empty] | 0
19.1833 | [11 empty] | 0
19.2 | [11 empty] | 0
19.2167 | [11 empty] | 0
19.2333 | [11 empty] | 0
19.25 | [11 empty] | 0
19.2667 | [11 empty] | 0
19.2833 | [11 empty] | 0
19.3 | [11 empty] | 0
19.3167 | [11 empty] | 0
19.3333 | [11 empty] | 0
19.35 | [11 empty] | 0
19.3667 | [11 empty] | 0
19.3833 | [11 empty] | 0
19.4 | [11 empty] | 0
19.4167 | [11 empty] | 0
19.4333 | [11 empty] | 0
19.45 | [11 empty] | 0
19.4667 | [11 empty] | 0
19.4833 | [11 empty] | 0
19.5 | [11 empty] | 0
19.5167 | [11 empty] | 0
19.5333 | [11 empty] | 0
19.55 | [11 empty] | 0
19.5667 | [11 empty] | 0
19.5833 | [11 empty] | 0
19.6 | [11 empty] | 0
19.6167 | [11 empty] | 0
19.6333 | [11 empty] | 0
19.65 | [11 empty] | 0
19.6667 | [11 empty] | 0
19.6833 | [11 empty] | 0
19.7 | [11 empty] | 0
19.7167 | [11 empty] | 0
19.7333 | [11 empty] | 0
19.75 | [11 empty] | 0
19.7667 | [11 empty] | 0
19.7833 | [11 empty] | 0
19.8 | [11 empty] | 0
19.8167 | [11 empty] | 0
19.8333 | [11 empty] | 0
19.85 | [11 empty] | 0
19.8667 | [11 empty] | 0
19.8833 | [11 empty] | 0
19.9 | [11 empty] | 0
19.9167 | [11 empty] | 0
19.9333 | [11 empty] | 0
19.95 | [11 empty] | 0
19.9667 | [11 empty] | 0
19.9833 | [11 empty] | 0
20 | [11 empty] | 0
20.0167 | [11 empty] | 0
20.0333 | [11 empty] | 0
20.05 | [11 empty] | 0
20.0667 | [11 empty] | 0
20.0833 | [11 empty] | 0
20.1 | [11 empty] | 0
20.1167 | [11 empty] | 0
20.1333 | [11 empty] | 0
20.15 | [11 empty] | 0
20.1667 | [11 empty] | 0
20.1833 | [11 empty] | 0
20.2 | [11 empty] | 0
20.2167 | [11 empty] | 0
20.2333 | [11 empty] | 0
20.25 | [11 empty] | 0
20.2667 | [11 empty] | 0
20.2833 | [11 empty] | 0
20.3 | [11 empty] | 0
20.3167 | [11 empty] | 0
20.3333 | [11 empty] | 0
20.35 | [11 empty] | 0
20.3667 | [11 empty] | 0
20.3833 | [11 empty] | 0
20.4 | [11 empty] | 0
20.4167 | [11 empty] | 0
20.4333 | [11 empty] | 0
20.45 | [11 empty] | 0
20.4667 | [11 empty] | 0
20.4833 | [11 empty] | 0
20.5 | [11 empty] | 0
20.5167 | [11 empty] | 0
20.5333 | [11 empty] | 0
20.55 | [11 empty] | 0
20.5667 | [11 empty] | 0
20.5833 | [11 empty] | 0
20.6 | [11 empty] | 0
20.6167 | [11 empty] | 0
20.6333 | [11 empty] | 0
20.65 | [11 empty] | 0
20.6667 | [11 empty] | 0
20.6833 | [11 empty] | 0
20.7 | [11 empty] | 0
20.7167 | [11 empty] | 0
20.7333 | [11 empty] | 0
20.75 | [11 empty] | 0
20.7667 | [11 empty] | 0
20.7833 | [11 empty] | 0
20.8 | [11 empty] | 0
20.8167 | [11 empty] | 0
20.8333 | [11 empty] | 0
20.85 | [11 empty] | 0
20.8667 | [11 empty] | 0
20.8833 | [11 empty] | 0
20.9 | [11 empty] | 0
20.9167 | [11 empty] | 0
20.9333 | [11 empty] | 0
20.95 | [11 empty] | 0
20.9667 | [11 empty] | 0
20.9833 | [11 empty] | 0
21 | [11 empty] | 0
21.0167 | [11 empty] | 0
21.0333 | [11 empty] | 0
21.05 | [11 empty] | 0
21.0667 | [11 empty] | 0
21.0833 | [11 empty] | 0
21.1 | [11 empty] | 0
21.1167 | [11 empty] | 0
21.1333 | [11 empty] | 0
21.15 | [11 empty] | 0
21.1667 | [11 empty] | 0
21.1833 | [11 empty] | 0
21.2 | [11 empty] | 0
21.2167 | [11 empty] | 0
21.2333 | [11 empty] | 0
21.25 | [11 empty] | 0
21.2667 | [11 empty] | 0
21.2833 | [11 empty] | 0
21.3 | [11 empty] | 0
21.3167 | [11 empty] | 0
21.3333 | [11 empty] | 0
21.35 | [11 empty] | 0
21.3667 | [11 empty] | 0
21.3833 | [11 empty] | 0
21.4 | [11 empty] | 0
21.4167 | [11 empty] | 0
21.4333 | [11 empty] | 0
21.45 | [11 empty] | 0
21.4667 | [11 empty] | 0
21.4833 | [11 empty] | 0
21.5 | [11 empty] | 0
21.5167 | [11 empty] | 0
21.5333 | [11 empty] | 0
21.55 | [11 empty] | 0
21.5667 | [11 empty] | 0
21.5833 | [11 empty] | 0
21.6 | [11 empty] | 0
21.6167 | [11 empty] | 0
21.6333 | [11 empty] | 0
21.65 | [11 empty] | 0
21.6667 | [11 empty] | 0
21.6833 | [11 empty] | 0
21.7 | [11 empty] | 0
21.7167 | [11 empty] | 0
21.7333 | [11 empty] | 0
21.75 | [11 empty] | 0
21.7667 | [11 empty] | 0
21.7833 | [11 empty] | 0
21.8 | [11 empty] | 0
21.8167 | [11 empty] | 0
21.8333 | [11 empty] | 0
21.85 | [11 empty] | 0
21.8667 | [11 empty] | 0
21.8833 | [11 empty] | 0
21.9 | [11 empty] | 0
21.9167 | [11 empty] | 0
21.9333 | [11 empty] | 0
21.95 | [11 empty] | 0
21.9667 | [11 empty] | 0
21.9833 | [11 empty] | 0
22 | [11 empty] | 0
22.0167 | [11 empty] | 0
22.0333 | [11 empty] | 0
22.05 | [11 empty] | 0
22.0667 | [11 empty] | 0
22.0833 | [11 empty] | 0
22.1 | [11 empty] | 0
22.1167 | [11 empty] | 0
22.1333 | [11 empty] | 0
22.15 | [11 empty] | 0
22.1667 | [11 empty] | 0
22.1833 | [11 empty] | 0
22.2 | [11 empty] | 0
22.2167 | [11 empty] | 0
22.2333 | [11 empty] | 0
22.25 | [11 empty] | 0
22.2667 | [11 empty] | 0
22.2833 | [11 empty] | 0
22.3 | [11 empty] | 0
22.3167 | [11 empty] | 0
22.3333 | [11 empty] | 0
22.35 | [11 empty] | 0
22.3667 | [11 empty] | 0
22.3833 | [11 empty] | 0
22.4 | [11 empty] | 0
22.4167 | [11 empty] | 0
22.4333 | [11 empty] | 0
22.45 | [11 empty] | 0
22.4667 | [11 empty] | 0
22.4833 | [11 empty] | 0
22.5 | [11 empty] | 0
22.5167 | [11 empty] | 0
22.5333 | [11 empty] | 0
22.55 | [11 empty] | 0
22.5667 | [11 empty] | 0
22.5833 | [11 empty] | 0
22.6 | [11 empty] | 0
22.6167 | [11 empty] | 0
22.6333 | [11 empty] | 0
22.65 | [11 empty] | 0
22.6667 | [11 empty] | 0
22.6833 | [11 empty] | 0
22.7 | [11 empty] | 0
22.7167 | [11 empty] | 0
22.7333 | [11 empty] | 0
22.75 | [11 empty] | 0
22.7667 | [11 empty] | 0
22.7833 | [11 empty] | 0
22.8 | [11 empty] | 0
22.8167 | [11 empty] | 0
22.8333 | [11 empty] | 0
22.85 | [11 empty] | 0
22.8667 | [11 empty] | 0
22.8833 | [11 empty] | 0
22.9 | [11 empty] | 0
22.9167 | [11 empty] | 0
22.9333 | [11 empty] | 0
22.95 | [11 empty] | 0
22.9667 | [11 empty] | 0
22.9833 | [11 empty] | 0
23 | [11 empty] | 0
23.0167 | [11 empty] | 0
23.0333 | [11 empty] | 0
23.05 | [11 empty] | 0
23.0667 | [11 empty] | 0
23.0833 | [11 empty] | 0
23.1 | [11 empty] | 0
23.1167 | [11 empty] | 0
23.1333 | [11 empty] | 0
23.15 | [11 empty] | 0
23.1667 | [11 empty] | 0
23.1833 | [11 empty] | 0
23.2 | [11 empty] | 0
23.2167 | [11 empty] | 0
23.2333 | [11 empty] | 0
23.25 | [11 empty] | 0
23.2667 | [11 empty] | 0
23.2833 | [11 empty] | 0
23.3 | [11 empty] | 0
23.3167 | [11 empty] | 0
23.3333 | [11 empty] | 0
23.35 | [11 empty] | 0
23.3667 | [11 empty] | 0
23.3833 | [11 empty] | 0
23.4 | [11 empty] | 0
23.4167 | [11 empty] | 0
23.4333 | [11 empty] | 0
23.45 | [11 empty] | 0
23.4667 | [11 empty] | 0
23.4833 | [11 empty] | 0
23.5 | [11 empty] | 0
23.5167 | [11 empty] | 0
23.5333 | [11 empty] | 0
23.55 | [11 empty] | 0
23.5667 | [11 empty] | 0
23.5833 | [11 empty] | 0
23.6 | [11 empty] | 0
23.6167 | [11 empty] | 0
23.6333 | [11 empty] | 0
23.65 | [11 empty] | 0
23.6667 | [11 empty] | 0
23.6833 | [11 empty] | 0
23.7 | [11 empty] | 0
23.7167 | [11 empty] | 0
23.7333 | [11 empty] | 0
23.75 | [11 empty] | 0
23.7667 | [11 empty] | 0
23.7833 | [11 empty] | 0
23.8 | [11 empty] | 0
23.8167 | [11 empty] | 0
23.8333 | [11 empty] | 0
23.85 | [11 empty] | 0
23.8667 | [11 empty] | 0
23.8833 | [11 empty] | 0
23.9 | [11 empty] | 0
23.9167 | [11 empty] | 0
23.9333 | [11 empty] | 0
23.95 | [11 empty] | 0
23.9667 | [11 empty] | 0
23.9833 | [11 empty] | 0
24 | [11 empty] | 0
24.0167 | [11 empty] | 0
24.0333 | [11 empty] | 0
24.05 | [11 empty] | 0
24.0667 | [11 empty] | 0
24.0833 | [11 empty] | 0
24.1 | [11 empty] | 0
24.1167 | [11 empty] | 0
24.1333 | [11 empty] | 0
24.15 | [11 empty] | 0
24.1667 | [11 empty] | 0
24.1833 | [11 empty] | 0
24.2 | [11 empty] | 0
24.2167 | [11 empty] | 0
24.2333 | [11 empty] | 0
24.25 | [11 empty] | 0
24.2667 | [11 empty] | 0
24.2833 | [11 empty] | 0
24.3 | [11 empty] | 0
24.3167 | [11 empty] | 0
24.3333 | [11 empty] | 0
24.35 | [11 empty] | 0
24.3667 | [11 empty] | 0
24.3833 | [11 empty] | 0
24.4 | [11 empty] | 0
24.4167 | [11 empty] | 0
24.4333 | [11 empty] | 0
24.45 | [11 empty] | 0
24.4667 | [11 empty] | 0
24.4833 | [11 empty] | 0
24.5 | [11 empty] | 0
24.5167 | [11 empty] | 0
24.5333 | [11 empty] | 0
24.55 | [11 empty] | 0
24.5667 | [11 empty] | 0
24.5833 | [11 empty] | 0
24.6 | [11 empty] | 0
24.6167 | [11 empty] | 0
24.6333 | [11 empty] | 0
24.65 | [11 empty] | 0
24.6667 | [11 empty] | 0
24.6833 | [11 empty] | 0
24.7 | [11 empty] | 0
24.7167 | [11 empty] | 0
24.7333 | [11 empty] | 0
24.75 | [11 empty] | 0
24.7667 | [11 empty] | 0
24.7833 | [11 empty] | 0
24.8 | [11 empty] | 0
24.8167 | [11 empty] | 0
24.8333 | [11 empty] | 0
24.85 | [11 empty] | 0
24.8667 | [11 empty] | 0
24.8833 | [11 empty] | 0
24.9 | [11 empty] | 0
24.9167 | [11 empty] | 0
24.9333 | [11 empty] | 0
24.95 | [11 empty] | 0
24.9667 | [11 empty] | 0
24.9833 | [11 empty] | 0
25 | [11 empty] | 0
25.0167 | [11 empty] | 0
25.0333 | [11 empty] | 0
25.05 | [11 empty] | 0
25.0667 | [11 empty] | 0
25.0833 | [11 empty] | 0
25.1 | [11 empty] | 0
25.1167 | [11 empty] | 0
25.1333 | [11 empty] | 0
25.15 | [11 empty] | 0
25.1667 | [11 empty] | 0
25.1833 | [11 empty] | 0
25.2 | [11 empty] | 0
25.2167 | [11 empty] | 0
25.2333 | [11 empty] | 0
25.25 | [11 empty] | 0
25.2667 | [11 empty] | 0
25.2833 | [11 empty] | 0
25.3 | [11 empty] | 0
25.3167 | [11 empty] | 0
25.3333 | [11 empty] | 0
25.35 | [11 empty] | 0
25.3667 | [11 empty] | 0
25.3833 | [11 empty] | 0
25.4 | [11 empty] | 0
25.4167 | [11 empty] | 0
25.4333 | [11 empty] | 0
25.45 | [11 empty] | 0
25.4667 | [11 empty] | 0
25.4833 | [11 empty] | 0
25.5 | [11 empty] | 0
25.5167 | [11 empty] | 0
25.5333 | [11 empty] | 0
25.55 | [11 empty] | 0
25.5667 | [11 empty] | 0
25.5833 | [11 empty] | 0
25.6 | [11 empty] | 0
25.6167 | [11 empty] | 0
25.6333 | [11 empty] | 0
25.65 | [11 empty] | 0
25.6667 | [11 empty] | 0
25.6833 | [11 empty] | 0
25.7 | [11 empty] | 0
25.7167 | [11 empty] | 0
25.7333 | [11 empty] | 0
25.75 | [11 empty] | 0
25.7667 | [11 empty] | 0
25.7833 | [11 empty] | 0
25.8 | [11 empty] | 0
25.8167 | [11 empty] | 0
25.8333 | [11 empty] | 0
25.85 | [11 empty] | 0
25.8667 | [11 empty] | 0
25.8833 | [11 empty] | 0
25.9 | [11 empty] | 0
25.9167 | [11 empty] | 0
25.9333 | [11 empty] | 0
25.95 | [11 empty] | 0
25.9667 | [11 empty] | 0
25.9833 | [11 empty] | 0
26 | [11 empty] | 0
26.0167 | [11 empty] | 0
26.0333 | [11 empty] | 0
26.05 | [11 empty] | 0
26.0667 | [11 empty] | 0
26.0833 | [11 empty] | 0
26.1 | [11 empty] | 0
26.1167 | [11 empty] | 0
26.1333 | [11 empty] | 0
26.15 | [11 empty] | 0
26.1667 | [11 empty] | 0
26.1833 | [11 empty] | 0
26.2 | [11 empty] | 0
26.2167 | [11 empty] | 0
26.2333 | [11 empty] | 0
26.25 | [11 empty] | 0
26.2667 | [11 empty] | 0
26.2833 | [11 empty] | 0
26.3 | [11 empty] | 0
26.3167 | [11 empty] | 0
26.3333 | [11 empty] | 0
26.35 | [11 empty] | 0
26.3667 | [11 empty] | 0
26.3833 | [11 empty] | 0
26.4 | [11 empty] | 0
26.4167 | [11 empty] | 0
26.4333 | [11 empty] | 0
26.45 | [11 empty] | 0
26.4667 | [11 empty] | 0
26.4833 | [11 empty] | 0
26.5 | [11 empty] | 0
26.5167 | [11 empty] | 0
26.5333 | [11 empty] | 0
26.55 | [11 empty] | 0
26.5667 | [11 empty] | 0
26.5833 | [11 empty] | 0
26.6 | [11 empty] | 0
26.6167 | [11 empty] | 0
26.6333 | [11 empty] | 0
26.65 | [11 empty] | 0
26.6667 | [11 empty] | 0
26.6833 | [11 empty] | 0
26.7 | [11 empty] | 0
26.7167 | [11 empty] | 0
26.7333 | [11 empty] | 0
26.75 | [11 empty] | 0
26.7667 | [11 empty] | 0
26.7833 | [11 empty] | 0
26.8 | [11 empty] | 0
26.8167 | [11 empty] | 0
26.8333 | [11 empty] | 0
26.85 | [11 empty] | 0
26.8667 | [11 empty] | 0
26.8833 | [11 empty] | 0
26.9 | [11 empty] | 0
26.9167 | [11 empty] | 0
26.9333 | [11 empty] | 0
26.95 | [11 empty] | 0
26.9667 | [11 empty] | 0
26.9833 | [11 empty] | 0
27 | [11 empty] | 0
27.0167 | [11 empty] | 0
27.0333 | [11 empty] | 0
27.05 | [11 empty] | 0
27.0667 | [11 empty] | 0
27.0833 | [11 empty] | 0
27.1 | [11 empty] | 0
27.1167 | [11 empty] | 0
27.1333 | [11 empty] | 0
27.15 | [11 empty] | 0
27.1667 | [11 empty] | 0
27.1833 | [11 empty] | 0
27.2 | [11 empty] | 0
27.2167 | [11 empty] | 0
27.2333 | [11 empty] | 0
27.25 | [11 empty] | 0
27.2667 | [11 empty] | 0
27.2833 | [11 empty] | 0
27.3 | [11 empty] | 0
27.3167 | [11 empty] | 0
27.3333 | [11 empty] | 0
27.35 | [11 empty] | 0
27.3667 | [11 empty] | 0
27.3833 | [11 empty] | 0
27.4 | [11 empty] | 0
27.4167 | [11 empty] | 0
27.4333 | [11 empty] | 0
27.45 | [11 empty] | 0
27.4667 | [11 empty] | 0
27.4833 | [11 empty] | 0
27.5 | [11 empty] | 0
27.5167 | [11 empty] | 0
27.5333 | [11 empty] | 0
27.55 | [11 empty] | 0
27.5667 | [11 empty] | 0
27.5833 | [11 empty] | 0
27.6 | [11 empty] | 0
27.6167 | [11 empty] | 0
27.6333 | [11 empty] | 0
27.65 | [11 empty] | 0
27.6667 | [11 empty] | 0
27.6833 | [11 empty] | 0
27.7 | [11 empty] | 0
27.7167 | [11 empty] | 0
27.7333 | [11 empty] | 0
27.75 | [11 empty] | 0
27.7667 | [11 empty] | 0
27.7833 | [11 empty] | 0
27.8 | [11 empty] | 0
27.8167 | [11 empty] | 0
27.8333 | [11 empty] | 0
27.85 | [11 empty] | 0
27.8667 | [11 empty] | 0
27.8833 | [11 empty] | 0
27.9 | [11 empty] | 0
27.9167 | [11 empty] | 0
27.9333 | [11 empty] | 0
27.95 | [11 empty] | 0
27.9667 | [11 empty] | 0
27.9833 | [11 empty] | 0
28 | [11 empty] | 0
28.0167 | [11 empty] | 0
28.0333 | [11 empty] | 0
28.05 | [11 empty] | 0
28.0667 | [11 empty] | 0
28.0833 | [11 empty] | 0
28.1 | [11 empty] | 0
28.1167 | [11 empty] | 0
28.1333 | [11 empty] | 0
28.15 | [11 empty] | 0
28.1667 | [11 empty] | 0
28.1833 | [11 empty] | 0
28.2 | [11 empty] | 0
28.2167 | [11 empty] | 0
28.2333 | [11 empty] | 0
28.25 | [11 empty] | 0
28.2667 | [11 empty] | 0
28.2833 | [11 empty] | 0
28.3 | [11 empty] | 0
28.3167 | [11 empty] | 0
28.3333 | [11 empty] | 0
28.35 | [11 empty] | 0
28.3667 | [11 empty] | 0
28.3833 | [11 empty] | 0
28.4 | [11 empty] | 0
28.4167 | [11 empty] | 0
28.4333 | [11 empty] | 0
28.45 | [11 empty] | 0
28.4667 | [11 empty] | 0
28.4833 | [11 empty] | 0
28.5 | [11 empty] | 0
28.5167 | [11 empty] | 0
28.5333 | [11 empty] | 0
28.55 | [11 empty] | 0
28.5667 | [11 empty] | 0
28.5833 | [11 empty] | 0
28.6 | [11 empty] | 0
28.6167 | [11 empty] | 0
28.6333 | [11 empty] | 0
28.65 | [11 empty] | 0
28.6667 | [11 empty] | 0
28.6833 | [11 empty] | 0
28.7 | [11 empty] | 0
28.7167 | [11 empty] | 0
28.7333 | [11 empty] | 0
28.75 | [11 empty] | 0
28.7667 | [11 empty] | 0
28.7833 | [11 empty] | 0
28.8 | [11 empty] | 0
28.8167 | [11 empty] | 0
28.8333 | [11 empty] | 0
28.85 | [11 empty] | 0
28.8667 | [11 empty] | 0
28.8833 | [11 empty] | 0
28.9 | [11 empty] | 0
28.9167 | [11 empty] | 0
28.9333 | [11 empty] | 0
28.95 | [11 empty] | 0
28.9667 | [11 empty] | 0
28.9833 | [11 empty] | 0
29 | [11 empty] | 0
29.0167 | [11 empty] | 0
29.0333 | [11 empty] | 0
29.05 | [11 empty] | 0
29.0667 | [11 empty] | 0
29.0833 | [11 empty] | 0
29.1 | [11 empty] | 0
29.1167 | [11 empty] | 0
29.1333 | [11 empty] | 0
29.15 | [11 empty] | 0
29.1667 | [11 empty] | 0
29.1833 | [11 empty] | 0
29.2 | [11 empty] | 0
29.2167 | [11 empty] | 0
29.2333 | [11 empty] | 0
29.25 | [11 empty] | 0
29.2667 | [11 empty] | 0
29.2833 | [11 empty] | 0
29.3 | [11 empty] | 0
29.3167 | [11 empty] | 0
29.3333 | [11 empty] | 0
29.35 | [11 empty] | 0
29.3667 | [11 empty] | 0
29.3833 | [11 empty] | 0
29.4 | [11 empty] | 0
29.4167 | [11 empty] | 0
29.4333 | [11 empty] | 0
29.45 | [11 empty] | 0
29.4667 | [11 empty] | 0
29.4833 | [11 empty] | 0
29.5 | [11 empty] | 0
29.5167 | [11 empty] | 0
29.5333 | [11 empty] | 0
29.55 | [11 empty] | 0
29.5667 | [11 empty] | 0
29.5833 | [11 empty] | 0
29.6 | [11 empty] | 0
29.6167 | [11 empty] | 0
29.6333 | [11 empty] | 0
29.65 | [11 empty] | 0
29.6667 | [11 empty] | 0
29.6833 | [11 empty] | 0
29.7 | [11 empty] | 0
29.7167 | [11 empty] | 0
29.7333 | [11 empty] | 0
29.75 | [11 empty] | 0
29.7667 | [11 empty] | 0
29.7833 | [11 empty] | 0
29.8 | [11 empty] | 0
29.8167 | [11 empty] | 0
29.8333 | [11 empty] | 0
29.85 | [11 empty] | 0
29.8667 | [11 empty] | 0
29.8833 | [11 empty] | 0
29.9 | [11 empty] | 0
29.9167 | [11 empty] | 0
29.9333 | [11 empty] | 0
29.95 | [11 empty] | 0
29.9667 | [11 empty] | 0
29.9833 | [11 empty] | 0
30 | [11 empty] | 0
30.0167 | [11 empty] | 0
30.0333 | [11 empty] | 0
30.05 | [11 empty] | 0
30.0667 | [11 empty] | 0
30.0833 | [11 empty] | 0
30.1 | [11 empty] | 0
30.1167 | [11 empty] | 0
30.1333 | [11 empty] | 0
30.15 | [11 empty] | 0
30.1667 | [11 empty] | 0
30.1833 | [11 empty] | 0
30.2 | [11 empty] | 0
30.2167 | [11 empty] | 0
30.2333 | [11 empty] | 0
30.25 | [11 empty] | 0
30.2667 | [11 empty] | 0
30.2833 | [11 empty] | 0
30.3 | [11 empty] | 0
30.3167 | [11 empty] | 0
30.3333 | [11 empty] | 0
30.35 | [11 empty] | 0
30.3667 | [11 empty] | 0
30.3833 | [11 empty] | 0
30.4 | [11 empty] | 0
30.4167 | [11 empty] | 0
30.4333 | [11 empty] | 0
30.45 | [11 empty] | 0
30.4667 | [11 empty] | 0
30.4833 | [11 empty] | 0
30.5 | [11 empty] | 0
30.5167 | [11 empty] | 0
30.5333 | [11 empty] | 0
30.55 | [11 empty] | 0
30.5667 | [11 empty] | 0
30.5833 | [11 empty] | 0
30.6 | [11 empty] | 0
30.6167 | [11 empty] | 0
30.6333 | [11 empty] | 0
30.65 | [11 empty] | 0
30.6667 | [11 empty] | 0
30.6833 | [11 empty] | 0
30.7 | [11 empty] | 0
30.7167 | [11 empty] | 0
30.7333 | [11 empty] | 0
30.75 | [11 empty] | 0
30.7667 | [11 empty] | 0
30.7833 | [11 empty] | 0
30.8 | [11 empty] | 0
30.8167 | [11 empty] | 0
30.8333 | [11 empty] | 0
30.85 | [11 empty] | 0
30.8667 | [11 empty] | 0
30.8833 | [11 empty] | 0
30.9 | [11 empty] | 0
30.9167 | [11 empty] | 0
30.9333 | [11 empty] | 0
30.95 | [11 empty] | 0
30.9667 | [11 empty] | 0
30.9833 | [11 empty] | 0
31 | [11 empty] | 0
31.0167 | [11 empty] | 0
31.0333 | [11 empty] | 0
31.05 | [11 empty] | 0
31.0667 | [11 empty] | 0
31.0833 | [11 empty] | 0
31.1 | [11 empty] | 0
31.1167 | [11 empty] | 0
31.1333 | [11 empty] | 0
31.15 | [11 empty] | 0
31.1667 | [11 empty] | 0
31.1833 | [11 empty] | 0
31.2 | [11 empty] | 0
31.2167 | [11 empty] | 0
31.2333 | [11 empty] | 0
31.25 | [11 empty] | 0
31.2667 | [11 empty] | 0
31.2833 | [11 empty] | 0
31.3 | [11 empty] | 0
31.3167 | [11 empty] | 0
31.3333 | [11 empty] | 0
31.35 | [11 empty] | 0
31.3667 | [11 empty] | 0
31.3833 | [11 empty] | 0
31.4 | [11 empty] | 0
31.4167 | [11 empty] | 0
31.4333 | [11 empty] | 0
31.45 | [11 empty] | 0
31.4667 | [11 empty] | 0
31.4833 | [11 empty] | 0
31.5 | [11 empty] | 0
31.5167 | [11 empty] | 0
31.5333 | [11 empty] | 0
31.55 | [11 empty] | 0
31.5667 | [11 empty] | 0
31.5833 | [11 empty] | 0
31.6 | [11 empty] | 0
31.6167 | [11 empty] | 0
31.6333 | [11 empty] | 0
31.65 | [11 empty] | 0
31.6667 | [11 empty] | 0
31.6833 | [11 empty] | 0
31.7 | [11 empty] | 0
31.7167 | [11 empty] | 0
31.7333 | [11 empty] | 0
31.75 | [11 empty] | 0
31.7667 | [11 empty] | 0
31.7833 | [11 empty] | 0
31.8 | [11 empty] | 0
31.8167 | [11 empty] | 0
31.8333 | [11 empty] | 0
31.85 | [11 empty] | 0
31.8667 | [11 empty] | 0
31.8833 | [11 empty] | 0
31.9 | [11 empty] | 0
31.9167 | [11 empty] | 0
31.9333 | [11 empty] | 0
31.95 | [11 empty] | 0
31.9667 | [11 empty] | 0
31.9833 | [11 empty] | 0
32 | [11 empty] | 0
32.0167 | [11 empty] | 0
32.0333 | [11 empty] | 0
32.05 | [11 empty] | 0
32.0667 | [11 empty] | 0
32.0833 | [11 empty] | 0
32.1 | [11 empty] | 0
32.1167 | [11 empty] | 0
32.1333 | [11 empty] | 0
32.15 | [11 empty] | 0
32.1667 | [11 empty] | 0
32.1833 | [11 empty] | 0
32.2 | [11 empty] | 0
32.2167 | [11 empty] | 0
32.2333 | [11 empty] | 0
32.25 | [11 empty] | 0
32.2667 | [11 empty] | 0
32.2833 | [11 empty] | 0
32.3 | [11 empty] | 0
32.3167 | [11 empty] | 0
32.3333 | [11 empty] | 0
32.35 | [11 empty] | 0
32.3667 | [11 empty] | 0
32.3833 | [11 empty] | 0
32.4 | [11 empty] | 0
32.4167 | [11 empty] | 0
32.4333 | [11 empty] | 0
32.45 | [11 empty] | 0
32.4667 | [11 empty] | 0
32.4833 | [11 empty] | 0
32.5 | [11 empty] | 0
32.5167 | [11 empty] | 0
32.5333 | [11 empty] | 0
32.55 | [11 empty] | 0
32.5667 | [11 empty] | 0
32.5833 | [11 empty] | 0
32.6 | [11 empty] | 0
32.6167 | [11 empty] | 0
32.6333 | [11 empty] | 0
32.65 | [11 empty] | 0
32.6667 | [11 empty] | 0
32.6833 | [11 empty] | 0
32.7 | [11 empty] | 0
32.7167 | [11 empty] | 0
32.7333 | [11 empty] | 0
32.75 | [11 empty] | 0
32.7667 | [11 empty] | 0
32.7833 | [11 empty] | 0
32.8 | [11 empty] | 0
32.8167 | [11 empty] | 0
32.8333 | [11 empty] | 0
32.85 | [11 empty] | 0
32.8667 | [11 empty] | 0
32.8833 | [11 empty] | 0
32.9 | [11 empty] | 0
32.9167 | [11 empty] | 0
32.9333 | [11 empty] | 0
32.95 | [11 empty] | 0
32.9667 | [11 empty] | 0
32.9833 | [11 empty] | 0
33 | [11 empty] | 0
33.0167 | [11 empty] | 0
33.0333 | [11 empty] | 0
33.05 | [11 empty] | 0
33.0667 | [11 empty] | 0
33.0833 | [11 empty] | 0
33.1 | [11 empty] | 0
33.1167 | [11 empty] | 0
33.1333 | [11 empty] | 0
33.15 | [11 empty] | 0
33.1667 | [11 empty] | 0
33.1833 | [11 empty] | 0
33.2 | [11 empty] | 0
33.2167 | [11 empty] | 0
33.2333 | [11 empty] | 0
33.25 | [11 empty] | 0
33.2667 | [11 empty] | 0
33.2833 | [11 empty] | 0
33.3 | [11 empty] | 0
33.3167 | [11 empty] | 0
33.3333 | [11 empty] | 0
33.35 | [11 empty] | 0
33.3667 | [11 empty] | 0
33.3833 | [11 empty] | 0
33.4 | [11 empty] | 0
33.4167 | [11 empty] | 0
33.4333 | [11 empty] | 0
33.45 | [11 empty] | 0
33.4667 | [11 empty] | 0
33.4833 | [11 empty] | 0
33.5 | [11 empty] | 0
33.5167 | [11 empty] | 0
33.5333 | [11 empty] | 0
33.55 | [11 empty] | 0
33.5667 | [11 empty] | 0
33.5833 | [11 empty] | 0
33.6 | [11 empty] | 0
33.6167 | [11 empty] | 0
33.6333 | [11 empty] | 0
33.65 | [11 empty] | 0
33.6667 | [11 empty] | 0
33.6833 | [11 empty] | 0
33.7 | [11 empty] | 0
33.7167 | [11 empty] | 0
33.7333 | [11 empty] | 0
33.75 | [11 empty] | 0
33.7667 | [11 empty] | 0
33.7833 | [11 empty] | 0
33.8 | [11 empty] | 0
33.8167 | [11 empty] | 0
33.8333 | [11 empty] | 0
33.85 | [11 empty] | 0
33.8667 | [11 empty] | 0
33.8833 | [11 empty] | 0
33.9 | [11 empty] | 0
33.9167 | [11 empty] | 0
33.9333 | [11 empty] | 0
33.95 | [11 empty] | 0
33.9667 | [11 empty] | 0
33.9833 | [11 empty] | 0
34 | [11 empty] | 0
34.0167 | [11 empty] | 0
34.0333 | [11 empty] | 0
34.05 | [11 empty] | 0
34.0667 | [11 empty] | 0
34.0833 | [11 empty] | 0
34.1 | [11 empty] | 0
34.1167 | [11 empty] | 0
34.1333 | [11 empty] | 0
34.15 | [11 empty] | 0
34.1667 | [11 empty] | 0
34.1833 | [11 empty] | 0
34.2 | [11 empty] | 0
34.2167 | [11 empty] | 0
34.2333 | [11 empty] | 0
34.25 | [11 empty] | 0
34.2667 | [11 empty] | 0
34.2833 | [11 empty] | 0
34.3 | [11 empty] | 0
34.3167 | [11 empty] | 0
34.3333 | [11 empty] | 0
34.35 | [11 empty] | 0
34.3667 | [11 empty] | 0
34.3833 | [11 empty] | 0
34.4 | [11 empty] | 0
34.4167 | [11 empty] | 0
34.4333 | [11 empty] | 0
34.45 | [11 empty] | 0
34.4667 | [11 empty] | 0
34.4833 | [11 empty] | 0
34.5 | [11 empty] | 0
34.5167 | [11 empty] | 0
34.5333 | [11 empty] | 0
34.55 | [11 empty] | 0
34.5667 | [11 empty] | 0
34.5833 | [11 empty] | 0
34.6 | [11 empty] | 0
34.6167 | [11 empty] | 0
34.6333 | [11 empty] | 0
34.65 | [11 empty] | 0
34.6667 | [11 empty] | 0
34.6833 | [11 empty] | 0
34.7 | [11 empty] | 0
34.7167 | [11 empty] | 0
34.7333 | [11 empty] | 0
34.75 | [11 empty] | 0
34.7667 | [11 empty] | 0
34.7833 | [11 empty] | 0
34.8 | [11 empty] | 0
34.8167 | [11 empty] | 0
34.8333 | [11 empty] | 0
34.85 | [11 empty] | 0
34.8667 | [11 empty] | 0
34.8833 | [11 empty] | 0
34.9 | [11 empty] | 0
34.9167 | [11 empty] | 0
34.9333 | [11 empty] | 0
34.95 | [11 empty] | 0
34.9667 | [11 empty] | 0
34.9833 | [11 empty] | 0
35 | [11 empty] | 0
35.0167 | [11 empty] | 0
35.0333 | [11 empty] | 0
35.05 | [11 empty] | 0
35.0667 | [11 empty] | 0
35.0833 | [11 empty] | 0
35.1 | [11 empty] | 0
35.1167 | [11 empty] | 0
35.1333 | [11 empty] | 0
35.15 | [11 empty] | 0
35.1667 | [11 empty] | 0
35.1833 | [11 empty] | 0
35.2 | [11 empty] | 0
35.2167 | [11 empty] | 0
35.2333 | [11 empty] | 0
35.25 | [11 empty] | 0
35.2667 | [11 empty] | 0
35.2833 | [11 empty] | 0
35.3 | [11 empty] | 0
35.3167 | [11 empty] | 0
35.3333 | [11 empty] | 0
35.35 | [11 empty] | 0
35.3667 | [11 empty] | 0
35.3833 | [11 empty] | 0
35.4 | [11 empty] | 0
35.4167 | [11 empty] | 0
35.4333 | [11 empty] | 0
35.45 | [11 empty] | 0
35.4667 | [11 empty] | 0
35.4833 | [11 empty] | 0
35.5 | [11 empty] | 0
35.5167 | [11 empty] | 0
35.5333 | [11 empty] | 0
35.55 | [11 empty] | 0
35.5667 | [11 empty] | 0
35.5833 | [11 empty] | 0
35.6 | [11 empty] | 0
35.6167 | [11 empty] | 0
35.6333 | [11 empty] | 0
35.65 | [11 empty] | 0
35.6667 | [11 empty] | 0
35.6833 | [11 empty] | 0
35.7 | [11 empty] | 0
35.7167 | [11 empty] | 0
35.7333 | [11 empty] | 0
35.75 | [11 empty] | 0
35.7667 | [11 empty] | 0
35.7833 | [11 empty] | 0
35.8 | [11 empty] | 0
35.8167 | [11 empty] | 0
35.8333 | [11 empty] | 0
35.85 | [11 empty] | 0
35.8667 | [11 empty] | 0
35.8833 | [11 empty] | 0
35.9 | [11 empty] | 0
35.9167 | [11 empty] | 0
35.9333 | [11 empty] | 0
35.95 | [11 empty] | 0
35.9667 | [11 empty] | 0
35.9833 | [11 empty] | 0
36 | [11 empty] | 0
36.0167 | [11 empty] | 0
36.0333 | [11 empty] | 0
36.05 | [11 empty] | 0
36.0667 | [11 empty] | 0
36.0833 | [11 empty] | 0
36.1 | [11 empty] | 0
36.1167 | [11 empty] | 0
36.1333 | [11 empty] | 0
36.15 | [11 empty] | 0
36.1667 | [11 empty] | 0
36.1833 | [11 empty] | 0
36.2 | [11 empty] | 0
36.2167 | [11 empty] | 0
36.2333 | [11 empty] | 0
36.25 | [11 empty] | 0
36.2667 | [11 empty] | 0
36.2833 | [11 empty] | 0
36.3 | [11 empty] | 0
36.3167 | [11 empty] | 0
36.3333 | [11 empty] | 0
36.35 | [11 empty] | 0
36.3667 | [11 empty] | 0
36.3833 | [11 empty] | 0
36.4 | [11 empty] | 0
36.4167 | [11 empty] | 0
36.4333 | [11 empty] | 0
36.45 | [11 empty] | 0
36.4667 | [11 empty] | 0
36.4833 | [11 empty] | 0
36.5 | [11 empty] | 0
36.5167 | [11 empty] | 0
36.5333 | [11 empty] | 0
36.55 | [11 empty] | 0
36.5667 | [11 empty] | 0
36.5833 | [11 empty] | 0
36.6 | [11 empty] | 0
36.6167 | [11 empty] | 0
36.6333 | [11 empty] | 0
36.65 | [11 empty] | 0
36.6667 | [11 empty] | 0
36.6833 | [11 empty] | 0
36.7 | [11 empty] | 0
36.7167 | [11 empty] | 0
36.7333 | [11 empty] | 0
36.75 | [11 empty] | 0
36.7667 | [11 empty] | 0
36.7833 | [11 empty] | 0
36.8 | [11 empty] | 0
36.8167 | [11 empty] | 0
36.8333 | [11 empty] | 0
36.85 | [11 empty] | 0
36.8667 | [11 empty] | 0
36.8833 | [11 empty] | 0
36.9 | [11 empty] | 0
36.9167 | [11 empty] | 0
36.9333 | [11 empty] | 0
36.95 | [11 empty] | 0
36.9667 | [11 empty] | 0
36.9833 | [11 empty] | 0
37 | [11 empty] | 0
37.0167 | [11 empty] | 0
37.0333 | [11 empty] | 0
37.05 | [11 empty] | 0
37.0667 | [11 empty] | 0
37.0833 | [11 empty] | 0
37.1 | [11 empty] | 0
37.1167 | [11 empty] | 0
37.1333 | [11 empty] | 0
37.15 | [11 empty] | 0
37.1667 | [11 empty] | 0
37.1833 | [11 empty] | 0
37.2 | [11 empty] | 0
37.2167 | [11 empty] | 0
37.2333 | [11 empty] | 0
37.25 | [11 empty] | 0
37.2667 | [11 empty] | 0
37.2833 | [11 empty] | 0
37.3 | [11 empty] | 0
37.3167 | [11 empty] | 0
37.3333 | [11 empty] | 0
37.35 | [11 empty] | 0
37.3667 | [11 empty] | 0
37.3833 | [11 empty] | 0
37.4 | [11 empty] | 0
37.4167 | [11 empty] | 0
37.4333 | [11 empty] | 0
37.45 | [11 empty] | 0
37.4667 | [11 empty] | 0
37.4833 | [11 empty] | 0
37.5 | [11 empty] | 0
37.5167 | [11 empty] | 0
37.5333 | [11 empty] | 0
37.55 | [11 empty] | 0
37.5667 | [11 empty] | 0
37.5833 | [11 empty] | 0
37.6 | [11 empty] | 0
37.6167 | [11 empty] | 0
37.6333 | [11 empty] | 0
37.65 | [11 empty] | 0
37.6667 | [11 empty] | 0
37.6833 | [11 empty] | 0
37.7 | [11 empty] | 0
37.7167 | [11 empty] | 0
37.7333 | [11 empty] | 0
37.75 | [11 empty] | 0
37.7667 | [11 empty] | 0
37.7833 | [11 empty] | 0
37.8 | [11 empty] | 0
37.8167 | [11 empty] | 0
37.8333 | [11 empty] | 0
37.85 | [11 empty] | 0
37.8667 | [11 empty] | 0
37.8833 | [11 empty] | 0
37.9 | [11 empty] | 0
37.9167 | [11 empty] | 0
37.9333 | [11 empty] | 0
37.95 | [11 empty] | 0
37.9667 | [11 empty] | 0
37.9833 | [11 empty] | 0
38 | [11 empty] | 0
38.0167 | [11 empty] | 0
38.0333 | [11 empty] | 0
38.05 | [11 empty] | 0
38.0667 | [11 empty] | 0
38.0833 | [11 empty] | 0
38.1 | [11 empty] | 0
38.1167 | [11 empty] | 0
38.1333 | [11 empty] | 0
38.15 | [11 empty] | 0
38.1667 | [11 empty] | 0
38.1833 | [11 empty] | 0
38.2 | [11 empty] | 0
38.2167 | [11 empty] | 0
38.2333 | [11 empty] | 0
38.25 | [11 empty] | 0
38.2667 | [11 empty] | 0
38.2833 | [11 empty] | 0
38.3 | [11 empty] | 0
38.3167 | [11 empty] | 0
38.3333 | [11 empty] | 0
38.35 | [11 empty] | 0
38.3667 | [11 empty] | 0
38.3833 | [11 empty] | 0
38.4 | [11 empty] | 0
38.4167 | [11 empty] | 0
38.4333 | [11 empty] | 0
38.45 | [11 empty] | 0
38.4667 | [11 empty] | 0
38.4833 | [11 empty] | 0
38.5 | [11 empty] | 0
38.5167 | [11 empty] | 0
38.5333 | [11 empty] | 0
38.55 | [11 empty] | 0
38.5667 | [11 empty] | 0
38.5833 | [11 empty] | 0
38.6 | [11 empty] | 0
38.6167 | [11 empty] | 0
38.6333 | [11 empty] | 0
38.65 | [11 empty] | 0
38.6667 | [11 empty] | 0
38.6833 | [11 empty] | 0
38.7 | [11 empty] | 0
38.7167 | [11 empty] | 0
38.7333 | [11 empty] | 0
38.75 | [11 empty] | 0
38.7667 | [11 empty] | 0
38.7833 | [11 empty] | 0
38.8 | [11 empty] | 0
38.8167 | [11 empty] | 0
38.8333 | [11 empty] | 0
38.85 | [11 empty] | 0
38.8667 | [11 empty] | 0
38.8833 | [11 empty] | 0
38.9 | [11 empty] | 0
38.9167 | [11 empty] | 0
38.9333 | [11 empty] | 0
38.95 | [11 empty] | 0
38.9667 | [11 empty] | 0
38.9833 | [11 empty] | 0
39 | [11 empty] | 0
39.0167 | [11 empty] | 0
39.0333 | [11 empty] | 0
39.05 | [11 empty] | 0
39.0667 | [11 empty] | 0
39.0833 | [11 empty] | 0
39.1 | [11 empty] | 0
39.1167 | [11 empty] | 0
39.1333 | [11 empty] | 0
39.15 | [11 empty] | 0
39.1667 | [11 empty] | 0
39.1833 | [11 empty] | 0
39.2 | [11 empty] | 0
39.2167 | [11 empty] | 0
39.2333 | [11 empty] | 0
39.25 | [11 empty] | 0
39.2667 | [11 empty] | 0
39.2833 | [11 empty] | 0
39.3 | [11 empty] | 0
39.3167 | [11 empty] | 0
39.3333 | [11 empty] | 0
39.35 | [11 empty] | 0
39.3667 | [11 empty] | 0
39.3833 | [11 empty] | 0
39.4 | [11 empty] | 0
39.4167 | [11 empty] | 0
39.4333 | [11 empty] | 0
39.45 | [11 empty] | 0
39.4667 | [11 empty] | 0
39.4833 | [11 empty] | 0
39.5 | [11 empty] | 0
39.5167 | [11 empty] | 0
39.5333 | [11 empty] | 0
39.55 | [11 empty] | 0
39.5667 | [11 empty] | 0
39.5833 | [11 empty] | 0
39.6 | [11 empty] | 0
39.6167 | [11 empty] | 0
39.6333 | [11 empty] | 0
39.65 | [11 empty] | 0
39.6667 | [11 empty] | 0
39.6833 | [11 empty] | 0
39.7 | [11 empty] | 0
39.7167 | [11 empty] | 0
39.7333 | [11 empty] | 0
39.75 | [11 empty] | 0
39.7667 | [11 empty] | 0
39.7833 | [11 empty] | 0
39.8 | [11 empty] | 0
39.8167 | [11 empty] | 0
39.8333 | [11 empty] | 0
39.85 | [11 empty] | 0
39.8667 | [11 empty] | 0
39.8833 | [11 empty] | 0
39.9 | [11 empty] | 0
39.9167 | [11 empty] | 0
39.9333 | [11 empty] | 0
39.95 | [11 empty] | 0
39.9667 | [11 empty] | 0
39.9833 | [11 empty] | 0
40 | [11 empty] | 0
40.0167 | [11 empty] | 0
40.0333 | [11 empty] | 0
40.05 | [11 empty] | 0
40.0667 | [11 empty] | 0
40.0833 | [11 empty] | 0
40.1 | [11 empty] | 0
40.1167 | [11 empty] | 0
40.1333 | [11 empty] | 0
40.15 | [11 empty] | 0
40.1667 | [11 empty] | 0
40.1833 | [11 empty] | 0
40.2 | [11 empty] | 0
40.2167 | [11 empty] | 0
40.2333 | [11 empty] | 0
40.25 | [11 empty] | 0
40.2667 | [11 empty] | 0
40.2833 | [11 empty] | 0
40.3 | [11 empty] | 0
40.3167 | [11 empty] | 0
40.3333 | [11 empty] | 0
40.35 | [11 empty] | 0
40.3667 | [11 empty] | 0
40.3833 | [11 empty] | 0
40.4 | [11 empty] | 0
40.4167 | [11 empty] | 0
40.4333 | [11 empty] | 0
40.45 | [11 empty] | 0
40.4667 | [11 empty] | 0
40.4833 | [11 empty] | 0
40.5 | [11 empty] | 0
40.5167 | [11 empty] | 0
40.5333 | [11 empty] | 0
40.55 | [11 empty] | 0
40.5667 | [11 empty] | 0
40.5833 | [11 empty] | 0
40.6 | [11 empty] | 0
40.6167 | [11 empty] | 0
40.6333 | [11 empty] | 0
40.65 | [11 empty] | 0
40.6667 | [11 empty] | 0
40.6833 | [11 empty] | 0
40.7 | [11 empty] | 0
40.7167 | [11 empty] | 0
40.7333 | [11 empty] | 0
40.75 | [11 empty] | 0
40.7667 | [11 empty] | 0
40.7833 | [11 empty] | 0
40.8 | [11 empty] | 0
40.8167 | [11 empty] | 0
40.8333 | [11 empty] | 0
40.85 | [11 empty] | 0
40.8667 | [11 empty] | 0
40.8833 | [11 empty] | 0
40.9 | [11 empty] | 0
40.9167 | [11 empty] | 0
40.9333 | [11 empty] | 0
40.95 | [11 empty] | 0
40.9667 | [11 empty] | 0
40.9833 | [11 empty] | 0
41 | [11 empty] | 0
41.0167 | [11 empty] | 0
41.0333 | [11 empty] | 0
41.05 | [11 empty] | 0
41.0667 | [11 empty] | 0
41.0833 | [11 empty] | 0
41.1 | [11 empty] | 0
41.1167 | [11 empty] | 0
41.1333 | [11 empty] | 0
41.15 | [11 empty] | 0
41.1667 | [11 empty] | 0
41.1833 | [11 empty] | 0
41.2 | [11 empty] | 0
41.2167 | [11 empty] | 0
41.2333 | [11 empty] | 0
41.25 | [11 empty] | 0
41.2667 | [11 empty] | 0
41.2833 | [11 empty] | 0
41.3 | [11 empty] | 0
41.3167 | [11 empty] | 0
41.3333 | [11 empty] | 0
41.35 | [11 empty] | 0
41.3667 | [11 empty] | 0
41.3833 | [11 empty] | 0
41.4 | [11 empty] | 0
41.4167 | [11 empty] | 0
41.4333 | [11 empty] | 0
41.45 | [11 empty] | 0
41.4667 | [11 empty] | 0
41.4833 | [11 empty] | 0
41.5 | [11 empty] | 0
41.5167 | [11 empty] | 0
41.5333 | [11 empty] | 0
41.55 | [11 empty] | 0
41.5667 | [11 empty] | 0
41.5833 | [11 empty] | 0
41.6 | [11 empty] | 0
41.6167 | [11 empty] | 0
41.6333 | [11 empty] | 0
41.65 | [11 empty] | 0
41.6667 | [11 empty] | 0
41.6833 | [11 empty] | 0
41.7 | [11 empty] | 0
41.7167 | [11 empty] | 0
41.7333 | [11 empty] | 0
41.75 | [11 empty] | 0
41.7667 | [11 empty] | 0
41.7833 | [11 empty] | 0
41.8 | [11 empty] | 0
41.8167 | [11 empty] | 0
41.8333 | [11 empty] | 0
41.85 | [11 empty] | 0
41.8667 | [11 empty] | 0
41.8833 | [11 empty] | 0
41.9 | [11 empty] | 0
41.9167 | [11 empty] | 0
41.9333 | [11 empty] | 0
41.95 | [11 empty] | 0
41.9667 | [11 empty] | 0
41.9833 | [11 empty] | 0
42 | [11 empty] | 0
42.0167 | [11 empty] | 0
42.0333 | [11 empty] | 0
42.05 | [11 empty] | 0
42.0667 | [11 empty] | 0
42.0833 | [11 empty] | 0
42.1 | [11 empty] | 0
42.1167 | [11 empty] | 0
42.1333 | [11 empty] | 0
42.15 | [11 empty] | 0
42.1667 | [11 empty] | 0
42.1833 | [11 empty] | 0
42.2 | [11 empty] | 0
42.2167 | [11 empty] | 0
42.2333 | [11 empty] | 0
42.25 | [11 empty] | 0
42.2667 | [11 empty] | 0
42.2833 | [11 empty] | 0
42.3 | [11 empty] | 0
42.3167 | [11 empty] | 0
42.3333 | [11 empty] | 0
42.35 | [11 empty] | 0
42.3667 | [11 empty] | 0
42.3833 | [11 empty] | 0
42.4 | [11 empty] | 0
42.4167 | [11 empty] | 0
42.4333 | [11 empty] | 0
42.45 | [11 empty] | 0
42.4667 | [11 empty] | 0
42.4833 | [11 empty] | 0
42.5 | [11 empty] | 0
42.5167 | [11 empty] | 0
42.5333 | [11 empty] | 0
42.55 | [11 empty] | 0
42.5667 | [11 empty] | 0
42.5833 | [11 empty] | 0
42.6 | [11 empty] | 0
42.6167 | [11 empty] | 0
42.6333 | [11 empty] | 0
42.65 | [11 empty] | 0
42.6667 | [11 empty] | 0
42.6833 | [11 empty] | 0
42.7 | [11 empty] | 0
42.7167 | [11 empty] | 0
42.7333 | [11 empty] | 0
42.75 | [11 empty] | 0
42.7667 | [11 empty] | 0
42.7833 | [11 empty] | 0
42.8 | [11 empty] | 0
42.8167 | [11 empty] | 0
42.8333 | [11 empty] | 0
42.85 | [11 empty] | 0
42.8667 | [11 empty] | 0
42.8833 | [11 empty] | 0
42.9 | [11 empty] | 0
42.9167 | [11 empty] | 0
42.9333 | [11 empty] | 0
42.95 | [11 empty] | 0
42.9667 | [11 empty] | 0
42.9833 | [11 empty] | 0
43 | [11 empty] | 0
43.0167 | [11 empty] | 0
43.0333 | [11 empty] | 0
43.05 | [11 empty] | 0
43.0667 | [11 empty] | 0
43.0833 | [11 empty] | 0
43.1 | [11 empty] | 0
43.1167 | [11 empty] | 0
43.1333 | [11 empty] | 0
43.15 | [11 empty] | 0
43.1667 | [11 empty] | 0
43.1833 | [11 empty] | 0
43.2 | [11 empty] | 0
43.2167 | [11 empty] | 0
43.2333 | [11 empty] | 0
43.25 | [11 empty] | 0
43.2667 | [11 empty] | 0
43.2833 | [11 empty] | 0
43.3 | [11 empty] | 0
43.3167 | [11 empty] | 0
43.3333 | [11 empty] | 0
43.35 | [11 empty] | 0
43.3667 | [11 empty] | 0
43.3833 | [11 empty] | 0
43.4 | [11 empty] | 0
43.4167 | [11 empty] | 0
43.4333 | [11 empty] | 0
43.45 | [11 empty] | 0
43.4667 | [11 empty] | 0
43.4833 | [11 empty] | 0
43.5 | [11 empty] | 0
43.5167 | [11 empty] | 0
43.5333 | [11 empty] | 0
43.55 | [11 empty] | 0
43.5667 | [11 empty] | 0
43.5833 | [11 empty] | 0
43.6 | [11 empty] | 0
43.6167 | [11 empty] | 0
43.6333 | [11 empty] | 0
43.65 | [11 empty] | 0
43.6667 | [11 empty] | 0
43.6833 | [11 empty] | 0
43.7 | [11 empty] | 0
43.7167 | [11 empty] | 0
43.7333 | [11 empty] | 0
43.75 | [11 empty] | 0
43.7667 | [11 empty] | 0
43.7833 | [11 empty] | 0
43.8 | [11 empty] | 0
43.8167 | [11 empty] | 0
43.8333 | [11 empty] | 0
43.85 | [11 empty] | 0
43.8667 | [11 empty] | 0
43.8833 | [11 empty] | 0
43.9 | [11 empty] | 0
43.9167 | [11 empty] | 0
43.9333 | [11 empty] | 0
43.95 | [11 empty] | 0
43.9667 | [11 empty] | 0
43.9833 | [11 empty] | 0
44 | [11 empty] | 0
44.0167 | [11 empty] | 0
44.0333 | [11 empty] | 0
44.05 | [11 empty] | 0
44.0667 | [11 empty] | 0
44.0833 | [11 empty] | 0
44.1 | [11 empty] | 0
44.1167 | [11 empty] | 0
44.1333 | [11 empty] | 0
44.15 | [11 empty] | 0
44.1667 | [11 empty] | 0
44.1833 | [11 empty] | 0
44.2 | [11 empty] | 0
44.2167 | [11 empty] | 0
44.2333 | [11 empty] | 0
44.25 | [11 empty] | 0
44.2667 | [11 empty] | 0
44.2833 | [11 empty] | 0
44.3 | [11 empty] | 0
44.3167 | [11 empty] | 0
44.3333 | [11 empty] | 0
44.35 | [11 empty] | 0
44.3667 | [11 empty] | 0
44.3833 | [11 empty] | 0
44.4 | [11 empty] | 0
44.4167 | [11 empty] | 0
44.4333 | [11 empty] | 0
44.45 | [11 empty] | 0
44.4667 | [11 empty] | 0
44.4833 | [11 empty] | 0
44.5 | [11 empty] | 0
44.5167 | [11 empty] | 0
44.5333 | [11 empty] | 0
44.55 | [11 empty] | 0
44.5667 | [11 empty] | 0
44.5833 | [11 empty] | 0
44.6 | [11 empty] | 0
44.6167 | [11 empty] | 0
44.6333 | [11 empty] | 0
44.65 | [11 empty] | 0
44.6667 | [11 empty] | 0
44.6833 | [11 empty] | 0
44.7 | [11 empty] | 0
44.7167 | [11 empty] | 0
44.7333 | [11 empty] | 0
44.75 | [11 empty] | 0
44.7667 | [11 empty] | 0
44.7833 | [11 empty] | 0
44.8 | [11 empty] | 0
44.8167 | [11 empty] | 0
44.8333 | [11 empty] | 0
44.85 | [11 empty] | 0
44.8667 | [11 empty] | 0
44.8833 | [11 empty] | 0
44.9 | [11 empty] | 0
44.9167 | [11 empty] | 0
44.9333 | [11 empty] | 0
44.95 | [11 empty] | 0
44.9667 | [11 empty] | 0
44.9833 | [11 empty] | 0
45 | [11 empty] | 0
45.0167 | [11 empty] | 0
45.0333 | [11 empty] | 0
45.05 | [11 empty] | 0
45.0667 | [11 empty] | 0
45.0833 | [11 empty] | 0
45.1 | [11 empty] | 0
45.1167 | [11 empty] | 0
45.1333 | [11 empty] | 0
45.15 | [11 empty] | 0
45.1667 | [11 empty] | 0
45.1833 | [11 empty] | 0
45.2 | [11 empty] | 0
45.2167 | [11 empty] | 0
45.2333 | [11 empty] | 0
45.25 | [11 empty] | 0
45.2667 | [11 empty] | 0
45.2833 | [11 empty] | 0
45.3 | [11 empty] | 0
45.3167 | [11 empty] | 0
45.3333 | [11 empty] | 0
45.35 | [11 empty] | 0
45.3667 | [11 empty] | 0
45.3833 | [11 empty] | 0
45.4 | [11 empty] | 0
45.4167 | [11 empty] | 0
45.4333 | [11 empty] | 0
45.45 | [11 empty] | 0
45.4667 | [11 empty] | 0
45.4833 | [11 empty] | 0
45.5 | [11 empty] | 0
45.5167 | [11 empty] | 0
45.5333 | [11 empty] | 0
45.55 | [11 empty] | 0
45.5667 | [11 empty] | 0
45.5833 | [11 empty] | 0
45.6 | [11 empty] | 0
45.6167 | [11 empty] | 0
45.6333 | [11 empty] | 0
45.65 | [11 empty] | 0
45.6667 | [11 empty] | 0
45.6833 | [11 empty] | 0
45.7 | [11 empty] | 0
45.7167 | [11 empty] | 0
45.7333 | [11 empty] | 0
45.75 | [11 empty] | 0
45.7667 | [11 empty] | 0
45.7833 | [11 empty] | 0
45.8 | [11 empty] | 0
45.8167 | [11 empty] | 0
45.8333 | [11 empty] | 0
45.85 | [11 empty] | 0
45.8667 | [11 empty] | 0
45.8833 | [11 empty] | 0
45.9 | [11 empty] | 0
45.9167 | [11 empty] | 0
45.9333 | [11 empty] | 0
45.95 | [11 empty] | 0
45.9667 | [11 empty] | 0
45.9833 | [11 empty] | 0
46 | [11 empty] | 0
46.0167 | [11 empty] | 0
46.0333 | [11 empty] | 0
46.05 | [11 empty] | 0
46.0667 | [11 empty] | 0
46.0833 | [11 empty] | 0
46.1 | [11 empty] | 0
46.1167 | [11 empty] | 0
46.1333 | [11 empty] | 0
46.15 | [11 empty] | 0
46.1667 | [11 empty] | 0
46.1833 | [11 empty] | 0
46.2 | [11 empty] | 0
46.2167 | [11 empty] | 0
46.2333 | [11 empty] | 0
46.25 | [11 empty] | 0
46.2667 | [11 empty] | 0
46.2833 | [11 empty] | 0
46.3 | [11 empty] | 0
46.3167 | [11 empty] | 0
46.3333 | [11 empty] | 0
46.35 | [11 empty] | 0
46.3667 | [11 empty] | 0
46.3833 | [11 empty] | 0
46.4 | [11 empty] | 0
46.4167 | [11 empty] | 0
46.4333 | [11 empty] | 0
46.45 | [11 empty] | 0
46.4667 | [11 empty] | 0
46.4833 | [11 empty] | 0
46.5 | [11 empty] | 0
46.5167 | [11 empty] | 0
46.5333 | [11 empty] | 0
46.55 | [11 empty] | 0
46.5667 | [11 empty] | 0
46.5833 | [11 empty] | 0
46.6 | [11 empty] | 0
46.6167 | [11 empty] | 0
46.6333 | [11 empty] | 0
46.65 | [11 empty] | 0
46.6667 | [11 empty] | 0
46.6833 | [11 empty] | 0
46.7 | [11 empty] | 0
46.7167 | [11 empty] | 0
46.7333 | [11 empty] | 0
46.75 | [11 empty] | 0
46.7667 | [11 empty] | 0
46.7833 | [11 empty] | 0
46.8 | [11 empty] | 0
46.8167 | [11 empty] | 0
46.8333 | [11 empty] | 0
46.85 | [11 empty] | 0
46.8667 | [11 empty] | 0
46.8833 | [11 empty] | 0
46.9 | [11 empty] | 0
46.9167 | [11 empty] | 0
46.9333 | [11 empty] | 0
46.95 | [11 empty] | 0
46.9667 | [11 empty] | 0
46.9833 | [11 empty] | 0
47 | [11 empty] | 0
47.0167 | [11 empty] | 0
47.0333 | [11 empty] | 0
47.05 | [11 empty] | 0
47.0667 | [11 empty] | 0
47.0833 | [11 empty] | 0
47.1 | [11 empty] | 0
47.1167 | [11 empty] | 0
47.1333 | [11 empty] | 0
47.15 | [11 empty] | 0
47.1667 | [11 empty] | 0
47.1833 | [11 empty] | 0
47.2 | [11 empty] | 0
47.2167 | [11 empty] | 0
47.2333 | [11 empty] | 0
47.25 | [11 empty] | 0
47.2667 | [11 empty] | 0
47.2833 | [11 empty] | 0
47.3 | [11 empty] | 0
47.3167 | [11 empty] | 0
47.3333 | [11 empty] | 0
47.35 | [11 empty] | 0
47.3667 | [11 empty] | 0
47.3833 | [11 empty] | 0
47.4 | [11 empty] | 0
47.4167 | [11 empty] | 0
47.4333 | [11 empty] | 0
47.45 | [11 empty] | 0
47.4667 | [11 empty] | 0
47.4833 | [11 empty] | 0
47.5 | [11 empty] | 0
47.5167 | [11 empty] | 0
47.5333 | [11 empty] | 0
47.55 | [11 empty] | 0
47.5667 | [11 empty] | 0
47.5833 | [11 empty] | 0
47.6 | [11 empty] | 0
47.6167 | [11 empty] | 0
47.6333 | [11 empty] | 0
47.65 | [11 empty] | 0
47.6667 | [11 empty] | 0
47.6833 | [11 empty] | 0
47.7 | [11 empty] | 0
47.7167 | [11 empty] | 0
47.7333 | [11 empty] | 0
47.75 | [11 empty] | 0
47.7667 | [11 empty] | 0
47.7833 | [11 empty] | 0
47.8 | [11 empty] | 0
47.8167 | [11 empty] | 0
47.8333 | [11 empty] | 0
47.85 | [11 empty] | 0
47.8667 | [11 empty] | 0
47.8833 | [11 empty] | 0
47.9 | [11 empty] | 0
47.9167 | [11 empty] | 0
47.9333 | [11 empty] | 0
47.95 | [11 empty] | 0
47.9667 | [11 empty] | 0
47.9833 | [11 empty] | 0
48 | [11 empty] | 0
48.0167 | [11 empty] | 0
48.0333 | [11 empty] | 0
48.05 | [11 empty] | 0
48.0667 | [11 empty] | 0
48.0833 | [11 empty] | 0
48.1 | [11 empty] | 0
48.1167 | [11 empty] | 0
48.1333 | [11 empty] | 0
48.15 | [11 empty] | 0
48.1667 | [11 empty] | 0
48.1833 | [11 empty] | 0
48.2 | [11 empty] | 0
48.2167 | [11 empty] | 0
48.2333 | [11 empty] | 0
48.25 | [11 empty] | 0
48.2667 | [11 empty] | 0
48.2833 | [11 empty] | 0
48.3 | [11 empty] | 0
48.3167 | [11 empty] | 0
48.3333 | [11 empty] | 0
48.35 | [11 empty] | 0
48.3667 | [11 empty] | 0
48.3833 | [11 empty] | 0
48.4 | [11 empty] | 0
48.4167 | [11 empty] | 0
48.4333 | [11 empty] | 0
48.45 | [11 empty] | 0
48.4667 | [11 empty] | 0
48.4833 | [11 empty] | 0
48.5 | [11 empty] | 0
48.5167 | [11 empty] | 0
48.5333 | [11 empty] | 0
48.55 | [11 empty] | 0
48.5667 | [11 empty] | 0
48.5833 | [11 empty] | 0
48.6 | [11 empty] | 0
48.6167 | [11 empty] | 0
48.6333 | [11 empty] | 0
48.65 | [11 empty] | 0
48.6667 | [11 empty] | 0
48.6833 | [11 empty] | 0
48.7 | [11 empty] | 0
48.7167 | [11 empty] | 0
48.7333 | [11 empty] | 0
48.75 | [11 empty] | 0
48.7667 | [11 empty] | 0
48.7833 | [11 empty] | 0
48.8 | [11 empty] | 0
48.8167 | [11 empty] | 0
48.8333 | [11 empty] | 0
48.85 | [11 empty] | 0
48.8667 | [11 empty] | 0
48.8833 | [11 empty] | 0
48.9 | [11 empty] | 0
48.9167 | [11 empty] | 0
48.9333 | [11 empty] | 0
48.95 | [11 empty] | 0
48.9667 | [11 empty] | 0
48.9833 | [11 empty] | 0
49 | [11 empty] | 0
49.0167 | [11 empty] | 0
49.0333 | [11 empty] | 0
49.05 | [11 empty] | 0
49.0667 | [11 empty] | 0
49.0833 | [11 empty] | 0
49.1 | [11 empty] | 0
49.1167 | [11 empty] | 0
49.1333 | [11 empty] | 0
49.15 | [11 empty] | 0
49.1667 | [11 empty] | 0
49.1833 | [11 empty] | 0
49.2 | [11 empty] | 0
49.2167 | [11 empty] | 0
49.2333 | [11 empty] | 0
49.25 | [11 empty] | 0
49.2667 | [11 empty] | 0
49.2833 | [11 empty] | 0
49.3 | [11 empty] | 0
49.3167 | [11 empty] | 0
49.3333 | [11 empty] | 0
49.35 | [11 empty] | 0
49.3667 | [11 empty] | 0
49.3833 | [11 empty] | 0
49.4 | [11 empty] | 0
49.4167 | [11 empty] | 0
49.4333 | [11 empty] | 0
49.45 | [11 empty] | 0
49.4667 | [11 empty] | 0
49.4833 | [11 empty] | 0
49.5 | [11 empty] | 0
49.5167 | [11 empty] | 0
49.5333 | [11 empty] | 0
49.55 | [11 empty] | 0
49.5667 | [11 empty] | 0
49.5833 | [11 empty] | 0
49.6 | [11 empty] | 0
49.6167 | [11 empty] | 0
49.6333 | [11 empty] | 0
49.65 | [11 empty] | 0
49.6667 | [11 empty] | 0
49.6833 | [11 empty] | 0
49.7 | [11 empty] | 0
49.7167 | [11 empty] | 0
49.7333 | [11 empty] | 0
49.75 | [11 empty] | 0
49.7667 | [11 empty] | 0
49.7833 | [11 empty] | 0
49.8 | [11 empty] | 0
49.8167 | [11 empty] | 0
49.8333 | [11 empty] | 0
49.85 | [11 empty] | 0
49.8667 | [11 empty] | 0
49.8833 | [11 empty] | 0
49.9 | [11 empty] | 0
49.9167 | [11 empty] | 0
49.9333 | [11 empty] | 0
49.95 | [11 empty] | 0
49.9667 | [11 empty] | 0
49.9833 | [11 empty] | 0
50 | [11 empty] | 0
50.0167 | [11 empty] | 0
50.0333 | [11 empty] | 0
50.05 | [11 empty] | 0
50.0667 | [11 empty] | 0
50.0833 | [11 empty] | 0
50.1 | [11 empty] | 0
50.1167 | [11 empty] | 0
50.1333 | [11 empty] | 0
50.15 | [11 empty] | 0
50.1667 | [11 empty] | 0
50.1833 | [11 empty] | 0
50.2 | [11 empty] | 0
50.2167 | [11 empty] | 0
50.2333 | [11 empty] | 0
50.25 | [11 empty] | 0
50.2667 | [11 empty] | 0
50.2833 | [11 empty] | 0
50.3 | [11 empty] | 0
50.3167 | [11 empty] | 0
50.3333 | [11 empty] | 0
50.35 | [11 empty] | 0
50.3667 | [11 empty] | 0
50.3833 | [11 empty] | 0
50.4 | [11 empty] | 0
50.4167 | [11 empty] | 0
50.4333 | [11 empty] | 0
50.45 | [11 empty] | 0
50.4667 | [11 empty] | 0
50.4833 | [11 empty] | 0
50.5 | [11 empty] | 0
50.5167 | [11 empty] | 0
50.5333 | [11 empty] | 0
50.55 | [11 empty] | 0
50.5667 | [11 empty] | 0
50.5833 | [11 empty] | 0
50.6 | [11 empty] | 0
50.6167 | [11 empty] | 0
50.6333 | [11 empty] | 0
50.65 | [11 empty] | 0
50.6667 | [11 empty] | 0
50.6833 | [11 empty] | 0
50.7 | [11 empty] | 0
50.7167 | [11 empty] | 0
50.7333 | [11 empty] | 0
50.75 | [11 empty] | 0
50.7667 | [11 empty] | 0
50.7833 | [11 empty] | 0
50.8 | [11 empty] | 0
50.8167 | [11 empty] | 0
50.8333 | [11 empty] | 0
50.85 | [11 empty] | 0
50.8667 | [11 empty] | 0
50.8833 | [11 empty] | 0
50.9 | [11 empty] | 0
50.9167 | [11 empty] | 0
50.9333 | [11 empty] | 0
50.95 | [11 empty] | 0
50.9667 | [11 empty] | 0
50.9833 | [11 empty] | 0
51 | [11 empty] | 0
51.0167 | [11 empty] | 0
51.0333 | [11 empty] | 0
51.05 | [11 empty] | 0
51.0667 | [11 empty] | 0
51.0833 | [11 empty] | 0
51.1 | [11 empty] | 0
51.1167 | [11 empty] | 0
51.1333 | [11 empty] | 0
51.15 | [11 empty] | 0
51.1667 | [11 empty] | 0
51.1833 | [11 empty] | 0
51.2 | [11 empty] | 0
51.2167 | [11 empty] | 0
51.2333 | [11 empty] | 0
51.25 | [11 empty] | 0
51.2667 | [11 empty] | 0
51.2833 | [11 empty] | 0
51.3 | [11 empty] | 0
51.3167 | [11 empty] | 0
51.3333 | [11 empty] | 0
51.35 | [11 empty] | 0
51.3667 | [11 empty] | 0
51.3833 | [11 empty] | 0
51.4 | [11 empty] | 0
51.4167 | [11 empty] | 0
51.4333 | [11 empty] | 0
51.45 | [11 empty] | 0
51.4667 | [11 empty] | 0
51.4833 | [11 empty] | 0
51.5 | [11 empty] | 0
51.5167 | [11 empty] | 0
51.5333 | [11 empty] | 0
51.55 | [11 empty] | 0
51.5667 | [11 empty] | 0
51.5833 | [11 empty] | 0
51.6 | [11 empty] | 0
51.6167 | [11 empty] | 0
51.6333 | [11 empty] | 0
51.65 | [11 empty] | 0
51.6667 | [11 empty] | 0
51.6833 | [11 empty] | 0
51.7 | [11 empty] | 0
51.7167 | [11 empty] | 0
51.7333 | [11 empty] | 0
51.75 | [11 empty] | 0
51.7667 | [11 empty] | 0
51.7833 | [11 empty] | 0
51.8 | [11 empty] | 0
51.8167 | [11 empty] | 0
51.8333 | [11 empty] | 0
51.85 | [11 empty] | 0
51.8667 | [11 empty] | 0
51.8833 | [11 empty] | 0
51.9 | [11 empty] | 0
51.9167 | [11 empty] | 0
51.9333 | [11 empty] | 0
51.95 | [11 empty] | 0
51.9667 | [11 empty] | 0
51.9833 | [11 empty] | 0
52 | [11 empty] | 0
52.0167 | [11 empty] | 0
52.0333 | [11 empty] | 0
52.05 | [11 empty] | 0
52.0667 | [11 empty] | 0
52.0833 | [11 empty] | 0
52.1 | [11 empty] | 0
52.1167 | [11 empty] | 0
52.1333 | [11 empty] | 0
52.15 | [11 empty] | 0
52.1667 | [11 empty] | 0
52.1833 | [11 empty] | 0
52.2 | [11 empty] | 0
52.2167 | [11 empty] | 0
52.2333 | [11 empty] | 0
52.25 | [11 empty] | 0
52.2667 | [11 empty] | 0
52.2833 | [11 empty] | 0
52.3 | [11 empty] | 0
52.3167 | [11 empty] | 0
52.3333 | [11 empty] | 0
52.35 | [11 empty] | 0
52.3667 | [11 empty] | 0
52.3833 | [11 empty] | 0
52.4 | [11 empty] | 0
52.4167 | [11 empty] | 0
52.4333 | [11 empty] | 0